## BOM
Name | Description | Designator | Quantity | Manufacturer | Supplier | Total mass[g] | Total Price [$] | CAD file | EagleCAD library | Shop link | Ordered | Recieved | Power/Passive Components
LiPo Battery Charger | Charger | CHA | 1 | Hitec | MaxAmps | 0 | 119.99 | FALSE | FALSE | https://www.maxamps.com/lipo-battery-charger-hitec-x2-ac-plus-black-edition-ac-dc-charger-power-supply | TRUE | TRUE
11.1V 3S 11000mAh LiPo battery | Battery | BAT1 | 1 | MaxAmps | MaxAmps | 640 | 249.99 | TRUE | FALSE | https://www.maxamps.com/lipo-11000-3s-11-1v-battery-pack | TRUE | TRUE
PRT 10474 | XT60 connectors male/female pair |  | 1 |  | Digikey |  | 1.5 | FALSE | TRUE | https://www.digikey.com/en/products/detail/PRT-10474/1568-1816-ND/8258064?itemSeq=356637722 | TRUE | TRUE | Controllers, Processors and Oscillators
AC0805JR-07680RL | 680 ohm resistor SMD 0805 |  | 1 |  | Digikey |  | 0.1 | FALSE | TRUE | https://www.digikey.com/en/products/detail/AC0805JR-07680RL/YAG3800CT-ND/6006649?itemSeq=359530196 | TRUE | FALSE | Actuators and Receivers/ Transmitters
ERA-6APB471V | 470 ohm resistor SMD 0805 |  | 1 |  | Digikey |  | 0.7 | FALSE | TRUE | https://www.digikey.com/en/products/detail/panasonic-electronic-components/ERA-6APB471V/3070711?s=N4IgTCBcDaIKICUCCBaAbEgCgIQCwHYBGANRAF0BfIA | TRUE | FALSE
‎RC0805FR-0710KL‎ | 10K ohm resistor SMD 0805 |  | 9 |  | Digikey |  | 0.42 | FALSE | TRUE | https://www.digikey.com/en/products/detail/RC0805FR-0710KL/311-10.0KCRCT-ND/730482?itemSeq=354507999 | TRUE | FALSE | Sensors
C0805X103K5RAC7210 | 0.01uF capacitor SMD 0805 |  | 1 |  | Digikey |  | 0.35 | FALSE | TRUE | https://www.digikey.com/en/products/detail/C0805X103K5RAC7210/399-C0805X103K5RAC7210CT-ND/13562004?itemSeq=357917120 | TRUE | FALSE
LD053C104KAB2A | 0.1uF capacitor SMD 0805 |  | 12 |  | Digikey |  | 5.32 | FALSE | TRUE | https://www.digikey.com/en/products/detail/LD053C104KAB2A/478-LD053C104KAB2ACT-ND/12153435?itemSeq=354508093 | TRUE | FALSE
GRM21BC81C106ME15L | 10uF capacitor SMD0805 |  | 8 | Murata Electronics | Digikey |  | 2 | FALSE | TRUE | https://www.digikey.com/en/products/detail/GRM21BC81C106ME15L/490-10499-1-ND/5026424?itemSeq=357041175 | TRUE | FALSE | External Hadrware (Not Powered)
LD1117DT18CTR | 1.8V Voltage Regulator |  | 1 | STMicroelectronics | Digikey |  | 0.6 | FALSE | TRUE | https://www.digikey.com/en/products/detail/stmicroelectronics/LD1117DT18CTR/1038356 | TRUE | FALSE | Plug Accessories
LD1117DT33CTR | 3.3V Voltage Regulator |  | 1 | STMicroelectronics | Digikey |  | 0.51 | FALSE | TRUE | https://www.digikey.com/en/products/detail/LD1117DT33CTR/497-1235-1-ND/586235?itemSeq=357037641 | TRUE | FALSE
LD1117DT50CTR | 5.0V Voltage Regulator Linear |  | 1 | STMicroelectronics | Digikey |  | 0.54 | FALSE | TRUE | https://www.digikey.com/en/products/detail/LD1117DT50TR/497-1238-1-ND/586238?itemSeq=357037975 | TRUE | FALSE
D24V50F5 | 5.0V Voltage Regulator Switching |  | 1 | Pololu | Pololu | 3 | 16.95 | FALSE | FALSE | https://www.pololu.com/product/2851 | TRUE | FALSE
PIC32MX340F512H-80V | Microcontroller | M1 | 1 | Microchip Technology | Digikey | 2.3 | 6.77 | FALSE | TRUE | https://www.digikey.com/en/products/detail/PIC32MX340F512H-80V%2fPT/PIC32MX340F512H-80V%2fPT-ND/2712376?itemSeq=356998055 | TRUE | FALSE
FT232RQ-REEL | USB to UART FTDI IC |  | 1 |  | Newark |  | 4.95 | FALSE | TRUE | https://www.newark.com/webapp/wcs/stores/servlet/EnhancedCheckoutConfirmationView?catalogId=10001&storeId=10194&langId=-1&orderId=4712677517704# | TRUE | FALSE
FT232RQ-REEL | USB to UART FTDI IC |  | 1 |  | Digikey |  | 4.6 | FALSE | TRUE | https://www.digikey.com/en/products/detail/FT232RQ-REEL/768-1008-1-ND/1836403?itemSeq=359604914 | TRUE | FALSE
BCM2837B0 | Raspberry Pi Compute Module M3+ 8GB (Microprocessor) | M2 | 1 | Raspberry Pi | Digikey | 9 | 30 | TRUE | TRUE | https://www.digikey.com/en/products/detail/CM3%2b%2f8GB/1690-1030-ND/9866294?itemSeq=360310776 | TRUE | FALSE
DX07S016JA1R1500 | USB-C header | J2 | 2 | JAE Electronics | Mouser |  | 3.02 | TRUE | TRUE | https://www.mouser.com/ProductDetail/JAE-Electronics/DX07S016JA1R1500?qs=%2Fha2pyFaduiKJpYiap%252Bon99lyWQDRmjnn4Ltx2A2xtfKsfZjHPB5udw8mdwte5B%2F | TRUE | FALSE
MicroSD Socket | SD card socket for Raspberry Pi |  | 1 |  | Adafruit |  | 1.95 | FALSE | TRUE | https://www.adafruit.com/product/1660 | TRUE | FALSE
Sandisk 16GB Ultra MicroSD Card | MicroSD Card for Raspberry Pi | MSD | 1 | SanDisk | Amazon | 9.92 | 6.18 | FALSE | FALSE | https://www.amazon.com/dp/B073K14CVB/ | TRUE | TRUE
10033854-052FSLF | DDR2 SODIM slot (Raspberry Pi Compute Module) |  | 1 | Amphenol ICC | Digikey |  | 6.4 | TRUE | TRUE | https://www.digikey.com/en/products/detail/amphenol-icc-fci/10033854-052FSLF/1001323 | TRUE | FALSE
CB3LV-3C-8M-000000 80MHz crystal oscillator | 80MHz crystal oscillator |  | 1 |  | Digikey |  | 1.35 | FALSE | TRUE | https://www.digikey.com/en/products/detail/cts-frequency-controls/CB3LV-3C-8M000000/280296 | TRUE | FALSE
ASDK-32.768kHz-LRT | 32.768kHz crystal oscillator (smaller footprint) |  | 1 |  | Digikey |  | 2.73 | FALSE | TRUE | https://www.digikey.com/en/products/detail/abracon-llc/ASDK1-32.768KHZ-LRT/2001624 | TRUE | FALSE
ASEK-32.768kHz-LRT | 32.768kHz crystal oscillator (reference footprint) |  | 1 |  | Digikey |  | 1.33 | FALSE | TRUE | https://www.digikey.com/en/products/detail/abracon-llc/ASEK-32-768KHZ-LRT/2001365 | TRUE | FALSE
MPL3115A2 | Pressure/Temperature Sensor IC | BAR | 1 | NXP USA | Mouser | 1.9 | 5.46 | TRUE | TRUE | https://www.mouser.com/ProductDetail/841-MPL3115A2R1 | TRUE | FALSE
MTK 3339 | GPS Module | GPS | 1 | Mediatek | Adafruit | 4 | 29.95 | FALSE | TRUE | https://www.adafruit.com/product/790 | TRUE | FALSE
ANT-LTE-RPC-UFL | GPS Antenna | GPSANT | 1 | Adafruit | ChangHong |  | 14.95 | FALSE | TRUE | https://www.adafruit.com/product/960 | TRUE | FALSE
SMA to u.FL cable adapter | GPS u.FL to SMA adapter |  | 1 | Adafruit | Adafruit |  | 3.95 | FALSE | TRUE | https://www.digikey.com/en/products/detail/adafruit-industries-llc/851/6051775?s=N4IgjCBcoLQBxVAYygMwIYBsDOBTANCAPZQDa4ArAEwIC6AvvYVWSHBRA0A | TRUE | FALSE
HC-SR04 | Ultrasonic | SON | 3 | Sparkfun | Sparkfun | 25.5 | 12 | TRUE | TRUE | https://www.sparkfun.com/products/15569 | TRUE | FALSE
ICM-20948 | IMU 9DoF IC | IMU | 1 | TDK InvenSense | Digikey | 13 | 10.47 | FALSE | TRUE | https://www.digikey.com/en/products/detail/tdk-invensense/ICM-20948/6623535 | TRUE | FALSE
BSS138 | Logic Level FET 1.8V to 3.3V vice versa for IMU & PIC32MX340F512H I2C communication wire |  | 5 | ON Semiconductor | Mouser |  | 2 |  |  | https://www.mouser.com/ProductDetail/863-BSS138-G | TRUE | FALSE
MPRLS0001PG00001C | Pressure sensor IC | MPR | 1 | Honeywell | Digikey | 1.1 | 6.44 | FALSE | FALSE | https://www.digikey.com/en/products/detail/honeywell-sensing-and-productivity-solutions/MPRLS0001PG00001C/10821722 | TRUE | FALSE
Flysky FS-i6X 6-10(Default 6)CH 2.4GHz AFHDS RC Transmitter w/ FS-iA6B Receiver | RC transmitter and transceiver |  | 1 | Flysky | Amazon |  | 55.99 |  |  | https://www.amazon.com/gp/product/B0744DPPL8/ref=as_li_tl?ie=UTF8&tag=rc-transmitter-20&camp=1789&creative=9325&linkCode=as2&creativeASIN=B0744DPPL8&linkId=e75bb88993f8c17e22040ee7751ea7c0 | TRUE | FALSE
Serial Telemetry Radio Kit - 915MHz, 100mW | Transmitter |  | 1 |  | Sparksfun |  | 39.99 |  |  | https://www.sparkfun.com/products/15007 | TRUE | FALSE
Racerstar RS20A BLheli_S 4-in-1 ESC | ESC/ Motor Telemetry | ESC | 1 | Racerstar | getfpv | 25 | 28 | FALSE | FALSE | https://www.getfpv.com/racerstar-rs20a-blheli-s-4-in-1-esc.html | TRUE | TRUE
SK3 2822-1275kv | Motor | MOT | 4 | Turnigy | Hobbyking | 120 | 78.12 | TRUE | FALSE | https://hobbyking.com/en_us/turnigy-aerodrive-sk3-2822-1275kv-brushless-outrunner-motor.html?queryID=&objectID=47269&indexName=hbk_live_magento_en_us_products | TRUE | TRUE
AKK KC03 | Camera and Transmitter | CAM+CAMTX | 1 | AKK | Amazon | 67.76? | 27.99 | FALSE | FALSE | https://www.amazon.com/AKK-Degree-800TVL-Switchable-Transmitter/dp/B01N48QUIP/ref=sr_1_3?dchild=1&keywords=fpv+camera+and+transmitter&qid=1616895803&sr=8-3 | TRUE | TRUE
FPV Receiver 5.8G 150CH OTG Receiver | Camera Receiver | CAMRX | 1 | SKYDROID | Amazon | 50 | 27.99 | FALSE | FALSE | https://www.amazon.com/Receiver-Female-Plastic-Android-Monitor/dp/B07Q5MPC8V/ref=sr_1_2?dchild=1&keywords=fpv+receiver&qid=1614912925&sr=8-2 | TRUE | TRUE
RC Sail Winch Servo 25T | Servo, 10.6kg / 0.9sec | SRVO | 4 | Corona | Ebay | 60 | 64 | FALSE | FALSE | https://www.ebay.com/itm/254648162225?chn=ps&mkevt=1&mkcid=28 | TRUE | TRUE
Master Airscrew 9 x 4.5 Multi Rotor Propeller Set White | Propeller | PROP | 2 | Master Airscrew | Hobbyking | 19.4 | 11.78 | FALSE | FALSE | https://hobbyking.com/en_us/master-airscrew-9-x-4-5-multi-rotor-propeller-set-white-1-x-cw-1-x-ccw.html?queryID=2ee3bc8be638dd6f7560bf2144ee9506&objectID=63681&indexName=hbk_live_magento_en_us_products | TRUE | FALSE
1.0 oz HyperD | Fabric to be used for envolope | ENV | 18 | HyperD | Rip stop by the roll | 500 | 85 | FALSE | FALSE | https://ripstopbytheroll.com/collections/ultralight-nylon-fabric/products/1-0-oz-hyperd?variant=7559204225 | TRUE | TRUE
Multipurpose 6061 Aluminum Sheet | Aluminum sheet | Al | 1 | McMaster-Carr | McMaster-Carr | 32 | 4.68 | TRUE | FALSE | https://www.mcmaster.com/89015K116/ | TRUE | TRUE
Passivated 18-8 Stainless Steel Pan Head Phillips Screw | Screew for enviope attachment | SCREW1 | 50 | McMaster-Carr | McMaster-Carr | TBD | 11.9 | TRUE | FALSE | https://www.mcmaster.com/91772A530/ | TRUE | TRUE
Medium-Strength Steel Hex Nut | nut for envope attachment | NUT | 100 | McMaster-Carr | McMaster-Carr | TBD | 4.88 | TRUE | FALSE | https://www.mcmaster.com/95462A029/ | TRUE | TRUE
Steel Pan Head Phillips Screw | Ultrasonic screws | USCREW | 25 | McMaster-Carr | McMaster-Carr | TBD | 8.41 | TRUE | FALSE | https://www.mcmaster.com/92005A006/ | TRUE | TRUE
Steel Pan Head Phillips Screw | washers on inside of envolope of external part connections | WASH | 30 | McMaster-Carr | McMaster-Carr | TBD | 9.24 | TRUE | FALSE | https://www.mcmaster.com/90131A101/ | TRUE | TRUE
Carbon Fiber Filament - 1.75mm | 3D Printer Filament | FIL | 1 | NylonX | Matterhackers | TBD | 58 | FALSE | FALSE | https://www.matterhackers.com/store/l/nylonx-carbon-fiber-nylon-filament-1.75mm/sk/MD5LDGS7 | FALSE | FALSE
8238 Weather Balloon | Helium Lift Bag | LFTB | 1 | Hwoyee | scientific sales | 200 | 35 | FALSE | FALSE | https://www.scientificsales.com/8238-Weather-Balloon-350-Grams-Natural-p/8238.htm | TRUE | TRUE
60ft3 Al He Cylinder W/ CGA580 Valve | Helium | He | 1 | Varies | Praxair | N/A | 248 | FALSE | FALSE | https://www.praxairusa.com/ | FALSE | FALSE
OSH Park PCB | PCB printing | PCB | 1 | OSH Park | OSH Park | TBD | 260.1 | FALSE | FALSE | https://oshpark.com/ | TRUE | FALSE
Servo to Shaft Clamping Coupler 0.250-In 24 Tooth Spline | Servo connector | CUPLR | 4 |  | ServoCity | 12 | 28 | TRUE | FALSE | https://www.servocity.com/0-250-24-tooth-c1-spline-servo-to-shaft-clamping-coupler/ | TRUE | TRUE
D-Profile Ends, 1045 Carbon Steel, 1/4" Diameter, 6" Long | D-Profile Rotary Shaft | SHAFT | 4 | McMaster-Carr | McMaster-Carr | 120 | 27.16 | TRUE | FALSE | https://www.mcmaster.com/8632T132/ | TRUE | TRUE
970120244 | Votage Regulator Standoff | VR STAND | 10 |  | Digikey |  | 6.27 | TRUE | FALSE | https://www.digikey.com/en/products/detail/w%C3%BCrth-elektronik/970120244/9488556?s=N4IgjCBcoKwOxyqAxlAZgQwDYGcCmANCAPZQDaIATACyUBs1IAukQA4AuUIAyuwE4BLAHYBzEAF8iYABwBmAJxIQqSJlyES5ELLgAGMHEUsQHLr0GiJkkDCWsoYNvciUY1ukoEATLjIUg2TkgefmExInYAT1Y8LgwcVHFxIA | TRUE | FALSE
MPMS 002 0005 PH | Voltage Regulator Screew | VR SCREW | 100 |  | Digikey |  | 7.47 | TRUE | FALSE | https://www.digikey.com/en/products/detail/b-f-fastener-supply/MPMS-002-0005-PH/274949?s=N4IgjCBcpgTB0QGMoDMCGAbAzgUwDQgD2UA2iAMwDsADGFQJwgC6hADgC5QgDKHATgEsAdgHMQAX0IBWKlSigUkDDgLEy4AGwUGADhbsukXgJHiJFoA | TRUE | FALSE
2057-440-AL-6 | Hex Standoff | PCB STAND | 4 |  | Digikey |  | 3.04 | TRUE | FALSE | https://www.digikey.com/en/products/detail/raf-electronic-hardware/2057-440-AL-6/7680639 | TRUE | FALSE
9900 | Philips screw | PCB SCREW | 4 |  | Digikey |  | 0.44 | TRUE | FALSE | https://www.digikey.com/en/products/detail/9900/36-9900-ND/317321?itemSeq=356816500 | TRUE | FALSE
U.FL-R-SMT-1 | Coaxial surface mount antenna plug | ANT1 | 1 | Hirose Electric | Digikey |  | 1.19 | TRUE | FALSE | https://www.digikey.com/en/products/detail/hirose-electric-co-ltd/U-FL-R-SMT-1-80/3978495 | TRUE | FALSE
36 pin male header | 0.1" break away male headers |  | 1 |  | Adafruit |  | 4.95 | FALSE | FALSE | https://www.adafruit.com/product/392 | TRUE | FALSE
BK-868 | CR1220 3V button battery holder SMD |  | 1 |  | Digikey |  | 0.54 |  |  | https://www.digikey.com/en/products/detail/BK-868/BK-868-ND/2242597?itemSeq=357918316 | TRUE | FALSE
[6 empty] | Total Price: | 1691.6

## BOM_V2.0
Name | Description | Designator | Quantity | Manufacturer | Supplier | Total mass[g] | Total Price [$] | CAD file | EagleCAD library | Shop link | Ordered | Recieved | Power/Passive Components
LiPo Battery Charger | Charger | CHA | 1 | Hitec | MaxAmps | 0 | 119.99 | FALSE | FALSE | https://www.maxamps.com/lipo-battery-charger-hitec-x2-ac-plus-black-edition-ac-dc-charger-power-supply | TRUE | FALSE
11.1V 3S 11000mAh LiPo battery | Battery | BAT1 | 1 | MaxAmps | MaxAmps | 640 | 249.99 | TRUE | FALSE | https://www.maxamps.com/lipo-11000-3s-11-1v-battery-pack | TRUE | FALSE
PRT 10474 | XT60 connectors male/female pair |  | 1 |  | Digikey |  | 1.5 | FALSE | TRUE | https://www.digikey.com/en/products/detail/PRT-10474/1568-1816-ND/8258064?itemSeq=356637722 | TRUE | FALSE | Controllers, Processors and Oscillators
AC0805JR-07680RL | 680 ohm resistor |  | 1 |  | Digikey |  | 0.1 | FALSE | TRUE | https://www.digikey.com/en/products/detail/AC0805JR-07680RL/YAG3800CT-ND/6006649?itemSeq=359530196 | TRUE | FALSE | Actuators and Receivers/ Transmitters
ESR10EZPJ910 | 91 ohm resistor SMD 0805 |  | 1 |  | Digikey |  | 0.1 | FALSE | FALSE | https://www.digikey.com/en/products/detail/rohm-semiconductor/ESR10EZPJ910/1762854 | FALSE | FALSE
ERA-6APB471V | 470 ohm resistor |  | 1 |  | Digikey |  | 0.7 | FALSE | TRUE | https://www.digikey.com/en/products/detail/panasonic-electronic-components/ERA-6APB471V/3070711?s=N4IgTCBcDaIKICUCCBaAbEgCgIQCwHYBGANRAF0BfIA | TRUE | FALSE
RNCF0805TKY1K00 | 1k ohm resistor |  | 1 |  |  |  | 1.86 | FALSE | FALSE | https://www.digikey.com/en/products/detail/stackpole-electronics-inc/RNCF0805TKY1K00/2269700 | FALSE | FALSE
‎RC0805FR-0710KL‎ | 10K ohm resistor |  | 9 |  | Digikey |  | 0.42 | FALSE | TRUE | https://www.digikey.com/en/products/detail/RC0805FR-0710KL/311-10.0KCRCT-ND/730482?itemSeq=354507999 | TRUE | FALSE | Sensors
C0805X103K5RAC7210 | 0.01uF capacitor |  | 1 |  | Digikey |  | 0.35 | FALSE | TRUE | https://www.digikey.com/en/products/detail/C0805X103K5RAC7210/399-C0805X103K5RAC7210CT-ND/13562004?itemSeq=357917120 | TRUE | FALSE
LD053C104KAB2A | 0.1uF capacitor |  | 12 |  | Digikey |  | 5.32 | FALSE | TRUE | https://www.digikey.com/en/products/detail/LD053C104KAB2A/478-LD053C104KAB2ACT-ND/12153435?itemSeq=354508093 | TRUE | FALSE
GRM21BC81C106ME15L | 10uF capacitor |  | 8 | Murata Electronics | Digikey |  | 2 | FALSE | TRUE | https://www.digikey.com/en/products/detail/GRM21BC81C106ME15L/490-10499-1-ND/5026424?itemSeq=357041175 | TRUE | FALSE | External Hadrware (Not Powered)
LD1117DT18CTR | 1.8V Voltage Regulator |  | 1 | STMicroelectronics | Digikey |  | 0.6 | FALSE | TRUE | https://www.digikey.com/en/products/detail/stmicroelectronics/LD1117DT18CTR/1038356 | TRUE | FALSE | Plug Accessories
LD1117DT33CTR | 3.3V Voltage Regulator |  | 1 | STMicroelectronics | Digikey |  | 0.51 | FALSE | TRUE | https://www.digikey.com/en/products/detail/LD1117DT33CTR/497-1235-1-ND/586235?itemSeq=357037641 | TRUE | FALSE
LD1117DT50CTR | 5.0V Voltage Regulator Linear |  | 1 | STMicroelectronics | Digikey |  | 0.54 | FALSE | TRUE | https://www.digikey.com/en/products/detail/LD1117DT50TR/497-1238-1-ND/586238?itemSeq=357037975 | TRUE | FALSE
D24V50F5 | 5.0V Voltage Regulator Switching |  | 1 | Pololu | Pololu | 3 | 16.95 | FALSE | FALSE | https://www.pololu.com/product/2851 | TRUE | FALSE
PIC32MX340F512H-80V | Microcontroller | M1 | 1 | Microchip Technology | Digikey | 2.3 | 6.77 | FALSE | TRUE | https://www.digikey.com/en/products/detail/PIC32MX340F512H-80V%2fPT/PIC32MX340F512H-80V%2fPT-ND/2712376?itemSeq=356998055 | TRUE | FALSE
FT232RQ-REEL | USB to UART FTDI IC |  | 1 |  | Newark |  | 4.95 | FALSE | TRUE | https://www.newark.com/webapp/wcs/stores/servlet/EnhancedCheckoutConfirmationView?catalogId=10001&storeId=10194&langId=-1&orderId=4712677517704# | TRUE | FALSE
FT232RQ-REEL | USB to UART FTDI IC |  | 1 |  | Digikey |  | 4.6 | FALSE | TRUE | https://www.digikey.com/en/products/detail/FT232RQ-REEL/768-1008-1-ND/1836403?itemSeq=359604914 | TRUE | FALSE
BCM2837B0 | Raspberry Pi Compute Module M3+ 8GB (Microprocessor) | M2 | 1 | Raspberry Pi | Digikey | 9 | 30 | TRUE | TRUE | https://www.digikey.com/en/products/detail/CM3%2b%2f8GB/1690-1030-ND/9866294?itemSeq=360310776 | TRUE | FALSE
DX07S016JA1R1500 | USB-C header | J2 | 2 | JAE Electronics | Mouser |  | 3.02 | TRUE | TRUE | https://www.mouser.com/ProductDetail/JAE-Electronics/DX07S016JA1R1500?qs=%2Fha2pyFaduiKJpYiap%252Bon99lyWQDRmjnn4Ltx2A2xtfKsfZjHPB5udw8mdwte5B%2F | TRUE | FALSE
MicroSD Socket | SD card socket for Raspberry Pi |  | 1 |  | Adafruit |  | 1.95 | FALSE | TRUE | https://www.adafruit.com/product/1660 | TRUE | FALSE
Sandisk 16GB Ultra MicroSD Card | MicroSD Card for Raspberry Pi | MSD | 1 | SanDisk | Amazon | 9.92 | 6.18 | FALSE | FALSE | https://www.amazon.com/dp/B073K14CVB/ | TRUE | TRUE
10033854-052FSLF | DDR2 SODIM slot (Raspberry Pi Compute Module) |  | 1 | Amphenol ICC | Digikey |  | 6.4 | TRUE | TRUE | https://www.digikey.com/en/products/detail/amphenol-icc-fci/10033854-052FSLF/1001323 | TRUE | FALSE
CB3LV-3C-8M-000000 80MHz crystal oscillator | 80MHz crystal oscillator |  | 1 |  | Digikey |  | 1.35 | FALSE | TRUE | https://www.digikey.com/en/products/detail/cts-frequency-controls/CB3LV-3C-8M000000/280296 | TRUE | FALSE
ASDK-32.768kHz-LRT | 32.768kHz crystal oscillator (smaller footprint) |  | 1 |  | Digikey |  | 2.73 | FALSE | TRUE | https://www.digikey.com/en/products/detail/abracon-llc/ASDK1-32.768KHZ-LRT/2001624 | TRUE | FALSE
ASEK-32.768kHz-LRT | 32.768kHz crystal oscillator (reference footprint) |  | 1 |  | Digikey |  | 1.33 | FALSE | TRUE | https://www.digikey.com/en/products/detail/abracon-llc/ASEK-32-768KHZ-LRT/2001365 | TRUE | FALSE
MPL3115A2 | Pressure/Temperature Sensor IC | BAR | 1 | NXP USA | Mouser | 1.9 | 5.46 | TRUE | TRUE | https://www.mouser.com/ProductDetail/841-MPL3115A2R1 | TRUE | FALSE
MTK 3339 | GPS Module | GPS | 1 | Mediatek | Adafruit | 4 | 29.95 | FALSE | TRUE | https://www.adafruit.com/product/790 | TRUE | FALSE
ANT-LTE-RPC-UFL | GPS Antenna | GPSANT | 1 | Adafruit | ChangHong |  | 14.95 | FALSE | TRUE | https://www.adafruit.com/product/960 | TRUE | FALSE
SMA to u.FL cable adapter | GPS u.FL to SMA adapter |  | 1 | Adafruit | Adafruit |  | 3.95 | FALSE | TRUE | https://www.digikey.com/en/products/detail/adafruit-industries-llc/851/6051775?s=N4IgjCBcoLQBxVAYygMwIYBsDOBTANCAPZQDa4ArAEwIC6AvvYVWSHBRA0A | TRUE | FALSE
HC-SR04 | Ultrasonic | SON | 3 | Sparkfun | Sparkfun | 25.5 | 12 | TRUE | TRUE | https://www.sparkfun.com/products/15569 | TRUE | FALSE
ICM-20948 | IMU 9DoF IC | IMU | 1 | TDK InvenSense | Digikey | 13 | 10.47 | FALSE | TRUE | https://www.digikey.com/en/products/detail/tdk-invensense/ICM-20948/6623535 | TRUE | FALSE
BSS138 | Logic Level FET 1.8V to 3.3V vice versa for IMU & PIC32MX340F512H I2C communication wire |  | 5 | ON Semiconductor | Mouser |  | 2 |  |  | https://www.mouser.com/ProductDetail/863-BSS138-G | TRUE | FALSE
MPRLS0001PG00001C | Pressure sensor IC | MPR | 1 | Honeywell | Digikey | 1.1 | 6.44 | FALSE | FALSE | https://www.digikey.com/en/products/detail/honeywell-sensing-and-productivity-solutions/MPRLS0001PG00001C/10821722 | TRUE | FALSE
Flysky FS-i6X 6-10(Default 6)CH 2.4GHz AFHDS RC Transmitter w/ FS-iA6B Receiver | RC transmitter and transceiver |  | 1 | Flysky | Amazon |  | 55.99 |  |  | https://www.amazon.com/gp/product/B0744DPPL8/ref=as_li_tl?ie=UTF8&tag=rc-transmitter-20&camp=1789&creative=9325&linkCode=as2&creativeASIN=B0744DPPL8&linkId=e75bb88993f8c17e22040ee7751ea7c0 | TRUE | FALSE
Serial Telemetry Radio Kit - 915MHz, 100mW | Transmitter |  | 1 |  | Sparksfun |  | 39.99 |  |  | https://www.sparkfun.com/products/15007 | TRUE | FALSE
Racerstar RS20A BLheli_S 4-in-1 ESC | ESC/ Motor Telemetry | ESC | 1 | Racerstar | getfpv | 25 | 28 | FALSE | FALSE | https://www.getfpv.com/racerstar-rs20a-blheli-s-4-in-1-esc.html | TRUE | TRUE
SK3 2822-1275kv | Motor | MOT | 4 | Turnigy | Hobbyking | 120 | 78.12 | TRUE | FALSE | https://hobbyking.com/en_us/turnigy-aerodrive-sk3-2822-1275kv-brushless-outrunner-motor.html?queryID=&objectID=47269&indexName=hbk_live_magento_en_us_products | TRUE | TRUE
AKK KC03 | Camera and Transmitter | CAM+CAMTX | 1 | AKK | Amazon | 67.76? | 27.99 | FALSE | FALSE | https://www.amazon.com/AKK-Degree-800TVL-Switchable-Transmitter/dp/B01N48QUIP/ref=sr_1_3?dchild=1&keywords=fpv+camera+and+transmitter&qid=1616895803&sr=8-3 | TRUE | TRUE
FPV Receiver 5.8G 150CH OTG Receiver | Camera Receiver | CAMRX | 1 | SKYDROID | Amazon | 50 | 27.99 | FALSE | FALSE | https://www.amazon.com/Receiver-Female-Plastic-Android-Monitor/dp/B07Q5MPC8V/ref=sr_1_2?dchild=1&keywords=fpv+receiver&qid=1614912925&sr=8-2 | TRUE | TRUE
RC Sail Winch Servo 25T | Servo, 10.6kg / 0.9sec | SRVO | 4 | Corona | Ebay | 60 | 64 | FALSE | FALSE | https://www.ebay.com/itm/254648162225?chn=ps&mkevt=1&mkcid=28 | TRUE | TRUE
Master Airscrew 9 x 4.5 Multi Rotor Propeller Set White | Propeller | PROP | 2 | Master Airscrew | Hobbyking | 19.4 | 11.78 | FALSE | FALSE | https://hobbyking.com/en_us/master-airscrew-9-x-4-5-multi-rotor-propeller-set-white-1-x-cw-1-x-ccw.html?queryID=2ee3bc8be638dd6f7560bf2144ee9506&objectID=63681&indexName=hbk_live_magento_en_us_products | TRUE | FALSE
1.0 oz HyperD | Fabric to be used for envolope | ENV | 18 | HyperD | Rip stop by the roll | 500 | 85 | FALSE | FALSE | https://ripstopbytheroll.com/collections/ultralight-nylon-fabric/products/1-0-oz-hyperd?variant=7559204225 | TRUE | TRUE
Multipurpose 6061 Aluminum Sheet | Aluminum sheet | Al | 1 | McMaster-Carr | McMaster-Carr | 32 | 4.68 | TRUE | FALSE | https://www.mcmaster.com/89015K116/ | TRUE | TRUE
Passivated 18-8 Stainless Steel Pan Head Phillips Screw | Screew for enviope attachment | SCREW1 | 50 | McMaster-Carr | McMaster-Carr | TBD | 11.9 | TRUE | FALSE | https://www.mcmaster.com/91772A530/ | TRUE | TRUE
Medium-Strength Steel Hex Nut | nut for envope attachment | NUT | 100 | McMaster-Carr | McMaster-Carr | TBD | 4.88 | TRUE | FALSE | https://www.mcmaster.com/95462A029/ | TRUE | TRUE
Steel Pan Head Phillips Screw | Ultrasonic screws | USCREW | 25 | McMaster-Carr | McMaster-Carr | TBD | 8.41 | TRUE | FALSE | https://www.mcmaster.com/92005A006/ | TRUE | TRUE
Abrasion-Resistant Cushioning Washer | washers on inside of envolope of external part connections | WASH | 30 | McMaster-Carr | McMaster-Carr | TBD | 9.24 | TRUE | FALSE | https://www.mcmaster.com/90131A101/ | TRUE | TRUE
Carbon Fiber Filament - 1.75mm | 3D Printer Filament | FIL | 1 | NylonX | Matterhackers | TBD | 58 | FALSE | FALSE | https://www.matterhackers.com/store/l/nylonx-carbon-fiber-nylon-filament-1.75mm/sk/MD5LDGS7 | FALSE | FALSE
8238 Weather Balloon | Helium Lift Bag | LFTB | 1 | Hwoyee | scientific sales | 200 | 35 | FALSE | FALSE | https://www.scientificsales.com/8238-Weather-Balloon-350-Grams-Natural-p/8238.htm | TRUE | TRUE
60ft3 Al He Cylinder W/ CGA580 Valve | Helium | He | 1 | Varies | Praxair | N/A | 248 | FALSE | FALSE | https://www.praxairusa.com/ | FALSE | FALSE
OSH Park PCB | PCB printing | PCB | 1 | OSH Park | OSH Park | TBD | 260.1 | FALSE | FALSE | https://oshpark.com/ | TRUE | FALSE
Servo to Shaft Clamping Coupler 0.250-In 24 Tooth Spline | Servo connector | CUPLR | 4 |  | ServoCity | 12 | 28 | TRUE | FALSE | https://www.servocity.com/0-250-24-tooth-c1-spline-servo-to-shaft-clamping-coupler/ | TRUE | TRUE
D-Profile Ends, 1045 Carbon Steel, 1/4" Diameter, 6" Long | D-Profile Rotary Shaft | SHAFT | 4 | McMaster-Carr | McMaster-Carr | 120 | 27.16 | TRUE | FALSE | https://www.mcmaster.com/8632T132/ | TRUE | TRUE
970120244 | Votage Regulator Standoff | VR STAND | 10 |  | Digikey |  | 6.27 | TRUE | FALSE | https://www.digikey.com/en/products/detail/w%C3%BCrth-elektronik/970120244/9488556?s=N4IgjCBcoKwOxyqAxlAZgQwDYGcCmANCAPZQDaIATACyUBs1IAukQA4AuUIAyuwE4BLAHYBzEAF8iYABwBmAJxIQqSJlyES5ELLgAGMHEUsQHLr0GiJkkDCWsoYNvciUY1ukoEATLjIUg2TkgefmExInYAT1Y8LgwcVHFxIA | TRUE | FALSE
MPMS 002 0005 PH | Voltage Regulator Screew | VR SCREW | 100 |  | Digikey |  | 7.47 | TRUE | FALSE | https://www.digikey.com/en/products/detail/b-f-fastener-supply/MPMS-002-0005-PH/274949?s=N4IgjCBcpgTB0QGMoDMCGAbAzgUwDQgD2UA2iAMwDsADGFQJwgC6hADgC5QgDKHATgEsAdgHMQAX0IBWKlSigUkDDgLEy4AGwUGADhbsukXgJHiJFoA | TRUE | FALSE
2057-440-AL-6 | Hex Standoff | PCB STAND | 4 |  | Digikey |  | 3.04 | TRUE | FALSE | https://www.digikey.com/en/products/detail/raf-electronic-hardware/2057-440-AL-6/7680639 | TRUE | FALSE
9900 | Philips screw | PCB SCREW | 4 |  | Digikey |  | 0.44 | TRUE | FALSE | https://www.digikey.com/en/products/detail/9900/36-9900-ND/317321?itemSeq=356816500 | TRUE | FALSE
U.FL-R-SMT-1 | Coaxial surface mount antenna plug | ANT1 | 1 | Hirose Electric | Digikey |  | 1.19 | TRUE | FALSE | https://www.digikey.com/en/products/detail/hirose-electric-co-ltd/U-FL-R-SMT-1-80/3978495 | TRUE | FALSE
36 pin male header | 0.1" break away male headers |  | 1 |  | Adafruit |  | 4.95 | FALSE | FALSE | https://www.adafruit.com/product/392 | TRUE | FALSE
BK-868 | CR1220 3V button battery holder SMD |  | 1 |  | Digikey |  | 0.54 |  |  | https://www.digikey.com/en/products/detail/BK-868/BK-868-ND/2242597?itemSeq=357918316 | TRUE | FALSE
[6 empty] | Total Price: | 1693.56

## Parts Request Formatted
Part | Quantity | Date Needed | Date Requested | Date Recieved | Date Returned | Status | Additional Information
Software
SolidWorks | 2 | 2021-01-20 | 2021-01-08 | - | - | Requested, needed soon | For Mechanical CAD Design and simulation
Electrical
AD2 (Signal Generator and Oscilliscope) | 1 | 2021-01-25 | 2021-01-08 | - | - | Requested, needed soon | For sensors, microcontroller, and motors
Multimeter | 1 | 2021-01-25 | 2021-01-08 | - | - | Requested, needed soon | For sensors, microcontroller, and motors
Soldering Iron Kit | 1 | 2021-01-25 | 2021-01-08 | - | - | Requested, needed soon | For sensors, microcontroller, and motors
Wire Packs | 1 | 2021-01-25 | 2021-01-08 | - | - | Requested, needed soon | For sensors, microcontroller, and motors
AC/DC Power Supply | 1 | 2021-01-25 | 2021-01-08 | - | - | Requested, needed soon | For sensors, microcontroller, and motors
IMU Sensor (accel., gyro., mag.) | 1 | 2021-01-25 | 2021-01-08 | - | - | Requested, needed soon
Resistors and Capacitors Pack | 1 | 2021-01-25 | 2021-01-08 | - | - | Requested, needed soon | For sensors, microcontroller, and motors
Breadboard | 2 | 2021-01-25 | 2021-01-08 | - | - | Requested, needed soon | For sensors, microcontroller, and motors
Mechanical
C Clamps | TBD | TBD | TBD |  |  | Needed but not immediately | Needed for drone testing
Lab Space/Facilities
Testing facility at 2300 Delaware | 1 | Spring | - | TBD | NA | Planning for spring | Discussing with Professor Teodorescu
Miscellaneous
Status Key
Returned
Received
Needed but not immediately. Check dates are confirmed
Requested and needed soon.