## 3D Printing
|  | x2 |  | x1 |  | x2 | x2 | x2
| Weight (g/cm3) | Weight | Cost (1.75mm 1kg) | Cost | Strength | Strength | Printing Accuracy | Outside Use | Total
ABS | 1.04 | - | 19 | - | 33 MPa | + | + | + | +++
Nylon | 1.52 | -- | 40 | -- | 48 MPa | ++ | ++ | + | ++++
PLA | 1.24 | -- | 19 | - | 50 MPa | ++ | +++ | - | +++

## Envolope
| Weight(oz/yard2) | Weight | Strength | Strength | Cost ($/yard) | Cost | total | needs to be able to wistand a force of 3-6psi, with plenty of wiggle room
Kevlar | 5.3 | ------- | 12000 | +++++ | 43 | ------ | ---------
Dyneema Composite Fabric | 0.51 | - | 63 psi | ++ | 32 | ---- | -
1.0 HyperD | 1 | -- | 44psi | +++ | $4.75-6.50 | -
Noseeum Mesh | 0.5 | - | >2psi | - | 6.75 | - | ---
1.6 oz HyperD XL | 1.6 | --- | 65psi | +++ | 6.25 | - | -