## Bought Parts
Tech | Cost | Link | Progress
Raspberry Pi Zero W | 10 | https://www.adafruit.com/product/3400 | Bought
Arduino Nano | 18.63 | https://www.amazon.com/dp/B0097AU5OU/ | Bought
Ultrasonic Sensor | 3.95 | https://www.sparkfun.com/products/15569 | Bought
IMU Sensor | 16.95 | https://www.sparkfun.com/products/15335 | Bought
GPS Sensor | 39.95 | https://www.adafruit.com/product/746 | Bought
Pressure Sensor | 9.95 | https://www.adafruit.com/product/1893 | Bought
16GB Ultra MicroSD Card | 6.19 | https://www.amazon.com/dp/B073K14CVB/ | Bought
Mini HDMI to HDMI Adapter | 2.95 | https://www.adafruit.com/product/2819 | Bought
Camera | 24.5 | https://www.amazon.com/dp/B01ER2SKFS/
Camera Adapter | 5.95 | https://www.adafruit.com/product/3157

## Possible Parts
Microcontroller | Processor | Clock Speed | # Digital Pins | # PWM Pins | # Analog Pins | Flash Memory | SRAM | EEPROM | Weight | Special Features | Price | Link
Arduino Uno Rev3 | ATmega328P | 16 MHz | 14 | 6 of digital | 6 input | 32 KB - 0.5 KB for bootloader | 2 KB | 1 KB | 25 g |  | 23 | https://store.arduino.cc/usa/arduino-uno-rev3
Arduino Nano | ATmega328P | 16 MHz | 22 | 6 of digital | 8 input | 32 KB - 2 KB for bootloader | 2 KB | 1 KB | 7 g |  | 20.7 | https://store.arduino.cc/usa/arduino-nano
Arduino Nano 33 BLE | nRF52840 | 64 MHz | 14 | 14 of digital | 8 input | 1 MB | 256 KB | none | 5 g | 32-bit processor, built-in IMU, bluetooth | 20.2 | https://store.arduino.cc/usa/nano-33-ble
Arduino Nano 33 BLE Sense | nRF52840 | 64 MHz | 14 | 14 of digital | 8 input | 1 MB | 256 KB | none | 5 g | 32-bit processor, built-in IMU, temperature, barometeric, microphone, light sensor, bluetooth | 31.1 | https://store.arduino.cc/usa/nano-33-ble-sense
Arduino Leonardo | ATmega32u4 | 16 MHz | 20 | 7 of digital | 12 input | 32 KB - 4 KB for bootloader | 2.5 KB | 1 KB | 20 g | Built-in USB communication | 20.7 | https://store.arduino.cc/usa/leonardo
Arduino Micro | ATmega32u4 | 16 MHz | 20 | 7 of digital | 12 input | 32 KB - 4 KB for bootloader | 2.5 KB | 1 KB | 13 g | Built-in USB communication | 20.7 | https://store.arduino.cc/usa/arduino-micro
Arduino Due | AT91SAM3X8E | 84 MHz | 54 | 12 of digital | 12 input, 2 output | 512 KB | 96 KB | none | 36 g | 32-bit processor | 40.3 | https://store.arduino.cc/usa/due
Arduino Mega 2560 Rev3 | ATmega2560 | 16 MHz | 54 | 15 of digital | 16 input | 256 KB - 8 KB for bootloader | 8 KB | 4 KB | 37 g |  | 40.3 | https://store.arduino.cc/usa/mega-2560-r3
Arduino Zero | ATSAMD21G18 | 48 MHz | 20 | All pins - 2 | 6 input, 1 output | 256 KB | 32 KB | none | 12 g | 32-bit processor | 42.9 | https://store.arduino.cc/usa/arduino-zero
Microprocessors | Processor | # Cores | Clock Speed | RAM | # GPIO Pins | Camera Connector Type | USB Options | HDMI | Ethernet | Weight | Special Features | Price | Link
Raspberry Pi Zero | ARM1176JZF-S | 1 | 1 GHz | 512 MB | 40 | CSI (v1.3) | Micro USB OTG, Micro USB power | Mini HDMI | No | 9 g |  | 5 | https://www.raspberrypi.org/products/raspberry-pi-zero/
Raspberry Pi Zero W | ARM1176JZF-S | 1 | 1 GHz | 512 MB | 40 | CSI (v1.3) | Micro USB OTG, Micro USB power | Mini HDMI | No | 9 g | Wifi, bluetooth | 10 | https://www.raspberrypi.org/products/raspberry-pi-zero-w/
Raspberry Pi 3 B+ | Cortex-A53 64-bit | 4 | 1.4 GHz | 1 GB | 40 | CSI | 4 USB 2.0 | HDMI | Yes, gigabit | 45 g | Wifi, bluetooth | 35 | https://www.raspberrypi.org/products/raspberry-pi-3-model-b-plus/
Raspberry Pi 4 B | Cortex-A72 (ARM v8) 64-bit | 4 | 1.8 GHz | 2 GB, 4 GB, or 8 GB | 40 | 2x CSI | 2 USB 3.0, 2 USB 2.0 | 2 mini HDMI | Yes, gigabit | 46 g | Wifi, bluetooth | 75 | https://www.raspberrypi.org/products/raspberry-pi-4-model-b/
Raspberry Pi Pico | RP2040 dual-core Arm Cortex-M0+ | 2 | 133 MHz | 264 KB | 26 | none | USB 1.1 controller | none | No | 9 g | Temperature sensor | 4 | https://www.raspberrypi.org/products/raspberry-pi-pico/
Sensors
IMU | Interface | Features | Weight | Price | Link
Adafruit 9-DOF Absolute Orientation IMU Fusion Breakout - BNO055 | Uses I2C address 0x28 (default) or 0x29 | Integrated sensor fusion | 3 g | 34.95 | https://www.adafruit.com/product/2472
Adafruit 9-DOF Absolute Orientation IMU Fusion Breakout - BNO055 - STEMMA QT / Qwiic | Uses I2C address 0x28 (default) or 0x29 | Integrated sensor fusion | 3 g | 19.95 | https://www.adafruit.com/product/4646
Adafruit 9-DOF Orientation IMU Fusion Breakout - BNO085 (BNO080) - STEMMA QT / Qwiic | Uses I2C address 0x28 (default) or 0x29 | Integrated sensor fusion, more features than BN0055 | 2.5 g | 19.95 | https://www.adafruit.com/product/4754
Adafruit 9-DOF Accel/Mag/Gyro+Temp Breakout Board - LSM9DS1 | Uses I2C address 0x28 (default) or 0x29 |  | 2.5 g | 14.95 | https://www.adafruit.com/product/3387
Adafruit 9-DOF LSM9DS1 Breakout Board - STEMMA QT / Qwiic | Uses I2C address 0x28 (default) or 0x29 |  | 2.5 g | 12.5 | https://www.adafruit.com/product/4634
SparkFun 9DoF IMU Breakout - ICM-20948 (Qwiic) | I2C Address: 0x69 (0x68 with Jumper) |  | 2.5 g | 16.95 | https://www.sparkfun.com/products/15335
SparkFun 9DoF IMU Breakout - LSM9DS1 | SPI / I2C serial interfaces |  | 2.5 g | 15.95 | https://www.sparkfun.com/products/13284
Ultrasound | Features | Weight | Price | Link
Ultrasonic Distance Sensor - 3V or 5V - HC-SR04 compatible - RCWL-1601 | 2cm - 450cm range, suggested 10cm - 250cm | 6.0 g | 3.95 | https://www.adafruit.com/product/4007
Ultrasonic Distance Sensor - HC-SR04 | 2cm - 400cm | 6.0 g | 3.95 | https://www.sparkfun.com/products/15569
Barometric | Interface | Features | Weight | Price | Link
MPL3115A2 - I2C Barometric Pressure/Altitude/Temperature Sensor | I2C 7-bit address 0x60 | 1.5 Pa / 0.3 m accuracy, range of 50-110 kPa (up to 10Km altitude) | 1.2 g | 9.95 | https://www.adafruit.com/product/1893
MPL115A2 - I2C Barometric Pressure/Temperature Sensor | I2C 7-bit address 0x60 | 1.5 hPa / 50 m accuracy, range of 500-1150 hPa (up to 10Km altitude) | 0.61 g | 7.95 | https://www.adafruit.com/product/992
GPS | Interface | Features | Weight | Price | Link
Ultimate GPS Module - 66 channel w/10 Hz updates - MTK3339 chipset | I2C | 3m accuracy, 1 to 10 Hz update rate | 4 g | 29.95 | https://www.adafruit.com/product/790
SparkFun GPS Breakout - NEO-M9N, SMA (Qwiic) | UART or I2C | 1.5m accuracy, 25Hz max update rate | 4 g | 69.95 | https://www.sparkfun.com/products/17285
SparkFun GPS Breakout - ZOE-M8Q (Qwiic) | I2C | 2.5m accuracy, 18Hz max update rate | 4 g | 44.95 | https://www.sparkfun.com/products/15193
SparkFun GPS Breakout - Chip Antenna, SAM-M8Q (Qwiic) | I2C | 2.5m accuracy, 18Hz max update rate | 4 g | 39.95 | https://www.sparkfun.com/products/15210
SparkFun GPS Breakout - NEO-M9N, U.FL (Qwiic) | I2C | 1.5m accuracy, 25Hz max update rate | 4 g | 64.95 | https://www.sparkfun.com/products/15712
SparkFun GPS Breakout - NEO-M9N, Chip Antenna (Qwiic) | I2C | 1.5m accuracy, 25Hz max update rate | 4 g | 69.95 | https://www.sparkfun.com/products/15733
SparkFun GPS Dead Reckoning Breakout - NEO-M8U (Qwiic) | I2C | 1.5m accuracy, 30Hz max update rate | 4 g | 69.95 | https://www.sparkfun.com/products/16329