## Sheet1
Specification | Requirement
Processor Speed | At least 16 MHz
I2C Capability | Yes
Power Consumption | 20mA
Weight | Less than 25g
Programming Language | C
Dedicated IDE | Preferably
Familiarity | Moderate
Microcontroller Weighting | Processor Speed 2x | I2C Capability 3x | Power Consumption 1x | Weight 1x | Programming Language 2x | Dedicated IDE 2x | Familiarity 3x | Total
Ideal Reference | 16 MHz 0 | Yes 0 | 20mA 0 | 25g 0 | C 0 | Yes 0 | Moderate 0 | 0
Arduino Uno Rev3 | 16 MHz 0 | Yes 0 | 20mA per I/O pin, 50 mA for 3.3V pin 0 | 25g 0 | C++ - | Yes, with active community ++ | Very familiar ++ | 8+ | Choice #2
Arduino Nano | 16 MHz 0 | Yes 0 | 19mA, 40mA per I/O pin + | 7g ++ | C++ - | Yes, with active community ++ | Very familiar ++ | 11+ | Choice #1
BeagleBone Black | 1 GHz ++ | Yes 0 | At least 1.2A, recommended 2A -- | 37g - | C, C++, Python + | No -- | Not familiar at all -- | 7-
Raspberry Pi 4 | 1.5GHz +++ | Yes 0 | At least 600mA, recommended 3A --- | 46g -- | C 0 | No -- | Very familiar ++ | 3+ | Choice #3
You cannot simulate a microcontroller because there are too many factors that prevent the microcontroller from being simulated accurately. The way the hardware works on the inside of the microcontroller, as well as the components you connect on the outside of it, can vary way too much, and so the results you would get from a simulation would be inaccurate. When you run your microcontroller code on a simulator, and base your system off of those results, your system has a high chance of failing when you actually use that code to run your hardware in real time.