## V5.3
Version 5.3 | [7 empty] | State Based Current(mA) |  |  |  | Time in State(hrs/day)
Name | Description | Quantity | Nominal Voltage(V) | Input V Regulation(VIH) |  | Output V Variation(VOH) |  | High Expected | High Measured | Low Expected | Low Measured | High | Low | Total Consumption/Cycle(mA*hrs) |  | Total Energy/Cycle (mW*hrs) |  | Power% | Datasheet link | Comments |  | Versioning | Power
LiPo Battery Charger | Charger | 1 | 11.1 | 100-240V AC (From outlet) |  | N/A |  | .1-10A adjustable | [7 empty] | 100000 (when using AC input) |  |  | https://www.maxamps.com/lipo-battery-charger-hitec-x2-ac-plus-black-edition-ac-dc-charger-power-supply | With current battery, should take 61 minutes to fully charge from 83% depleted while auto-balancing cell voltages 100W charging power max |  | -Same as V5.2, but with the original motors included instead of the replacements | Microcontroller, Microproccesor, and Oscillators
LIPO 11.1V 3S 11000mAh | Battery | 1 | 11.1 |  |  | 9.6-12.6V | [7 empty] | -9166.66 |  | -101750 |  | -28.1% | https://www.maxamps.com/lipo-11000-3s-11-1v-battery-pack | 83% of 11000mAh discharge for max current 40C discharge rating, 440A max discharge current 5C charge rating, 48.5A max charge current 3.2 per cell cutoff voltage(9.6V total) 4.2 per cell max voltage(12.6V total) |  |  | Sensors
uC32 | Microcontroller | 1 | 5 | (VDD) 2.3-3.6V (Cannot go lower than 1.75V, unless it will lose RAM data) (I/O) 2.64-3.6V VIH 0-.66V VIL |  | 2.4 - 3.6V VOH 0-.4V VOL |  | 75 | 60 | 0 | 0 | 1 | 0 | 60 |  | 300 |  | 0.08285% | https://drive.google.com/file/d/1BTWidagNcykIAG8uyaztTt_ULJJs9Ibr/view?usp=sharing | 60mA current tested running servo code |  |  | Actuators
Raspberry Pi 3B+ | Microprocessor(VBAT) | 1 | 5 | 2.5-5.25V |  | N/A |  | 1200 | 500 | 0 | 0 | 1 | 0 | 500 |  | 2500 |  | 0.6904% | https://drive.google.com/file/d/1S5aWydUc6pw0TgixZKUfUGhhEkZoeMQR/view?usp=sharing | Using 5V 1.2A maximum current draw specifications on datasheet
AKK KC03 | Camera/Transmitter | 1 | 11.1 | 7-20V |  | Supplies 5V Vout for Camera |  | 340 | 305 | 0 | 0 | 1 | 0 | 305 |  | 3385.5 |  | 0.935% | https://www.amazon.com/AKK-Degree-800TVL-Switchable-Transmitter/dp/B01N48QUIP/ref=sr_1_3?dchild=1&keywords=fpv+camera+and+transmitter&qid=1616895803&sr=8-3 | Supply current for transmitter too
FS-iA6B Receiver | RC Receiver | 1 | 5 | 4-6.5V |  | N/A |  | 20 | 34 | 0 | 0 | 1 | 0 | 34 |  | 170 |  | 0.04695% | https://www.amazon.com/gp/product/B0744DPPL8/ref=as_li_tl?ie=UTF8&tag=rc-transmitter-20&camp=1789&creative=9325&linkCode=as2&creativeASIN=B0744DPPL8&linkId=e75bb88993f8c17e22040ee7751ea7c0 | Tested receiving 30mA current constant for receiving
Serial Telemetry Transmitter | Data Transmitter | 1 | 5 | 5V |  | N/A |  | 100 | 100 | 0 | 0 | 1 | 0 | 100 |  | 500 |  | 0.1381% | https://www.sparkfun.com/products/15007 | 100mA current needed for transmitting at 20dBm
MPL3115A2 | Pressure/Temperature Sensor | 1 | 3.3 | (VDD)1.95-3.6V (VDDIO)1.62-3.6V (I/O) 2.475-3.3V VIH 0-.99V VIL |  | 2.97-3.3V VOH 0-.33V VOL |  | 0.265 | 0.16 | 0 | 0 | 1 | 0 | 0.16 |  | 0.528 |  | 0.0001458% | https://drive.google.com/file/d/1yr01Xi78aFAP9uDOiIQcZWPEP93LwSbV/view?usp=sharing | Typical current needed during Acquisition/Conversion of data in high resolution mode
HC-SR04 | Ultrasonic | 4 | 5 | (VDD) 5V (Trigger)2-5V |  | 2-5V |  | 15 | 2 | 0 | 0 | 1 | 0 | 8 |  | 40.844 |  | 0.01128% | https://drive.google.com/file/d/1TtpSB2pmre7adCPPsE4JPd05eTOPkMdb/view?usp=sharing | Current needed for each 4 sensors running for whole cycle, added power for PWM usage by sensors to return data at 16hz (.844mW)
MTK 3339 | GPS Module | 1 | 3.3 | (VDD)3-4.3V (VDDBackup)2-4.3V (I/O) 2-3.3V VIH 0-.8V VIL |  | 2.4-2.8V VOH 0-.4V VOL |  | 25 | 25 | 20 | 22 | 0.01 | 0.99 | 22.03 |  | 72.7099 |  | 0.02008% | https://drive.google.com/file/d/1mWoPrDEnQztybVbRIB_2A5kyKjJ62z7w/view?usp=sharing | 25mA(Tested) Acquisition of GPS Signal takes 30s max, 20mA supply current for Tracking, adds 1.09mW for continuous UART power usage
ICM-20948 | IMU 9DoF IC | 1 | 3.3 | (VDD)1.71-3.6V (VDDIO) 1.71-1.95V (I/O) 1.35-2.3V VIH 0-.54V VIL |  | 1.62-1.8V VOH 0-.18V VOL |  | 3 | 3 | 0 | 0 | 1 | 0 | 3 |  | 9.9 |  | 0.002734% | https://drive.google.com/file/d/1zcN4oXY7YiwJI4uVzpOdaHv_k6EPhOHg/view?usp=sharing | Typical current during data acquisition in 9-axis mode
MPRLS0001 PG00001C | Pressure sensor IC | 1 | 3.3 | (VDD)1.8-3.6V (I/O) 0-.66V VIL 2.64-3.3V VIH |  | 0-.66V VOL 2.64-3.3V VOH |  | 4 | 4 | 0 | 0 | 1 | 0 | 4 |  | 13.2 |  | 0.003646% | https://sensing.honeywell.com/honeywell-sensing-micropressure-board-mount-pressure-mpr-series-datasheet-32332628-en.pdf | Tested to receive 3mA max while on
1275kV | Motor | 4 | 11.1 | 6.4-12.6V |  | N/A |  | 3900 | 7840 | 1900 | 6550 | 1 | 0 | 31360 |  | 348096 |  | 96.14% | https://hobbyking.com/en_us/turnigy-aerodrive-sk3-2822-1275kv-brushless-outrunner-motor.html?queryID=&objectID=47269&indexName=hbk_live_magento_en_us_products | Depends on how much time drone is rising, 2x hover thrust at full throttle, .125g of thrust per motor to hover Also took into account 85% motor efficiency(Brushless) See motor Power section
RC Sail Winch Servo | Servo | 4 | 5 | 4.8-6V |  | N/A |  | 350 | 350 | 3 | 1 | 1 | 0 | 1400 |  | 7000 |  | 1.933% | https://www.ebay.com/itm/254648162225?chn=ps&mkevt=1&mkcid=28#rpdCntId | Depends on how much time drone is turning, Current ranges from 3-350mA, depending on how much the drone is turning
|  |  | 11.1 |  |  |  |  | Total Difference | -3190.895 |  |  |  |  | 33796.19 |  | 362088.6819
|  |  | Max Voltage | [5 empty] | 3044 |  | 1144 |  |  | Total mAh |  | Total mWh
Power Rails | Items | Voltage(V) | Average Dropout Voltage(V) | Max Current(mA) | Max Regulated Current(mA) |  | Max Heat Dissipation(mWh) (Due to Regulators) (Time Dependent) | Max Heat Dissipation(mW) | Comments | [5 empty] | Insert Flight Time Here(Hours) |  | Final Battery Calculation |  | Results
Rail 1 | 3 | 11.1 Nominal (Ranges from 12.6-9.6V) | 0 | 12906 | N/A |  | 471 | 471 | Heat comes from 4ft wires to and from each motor 1.588 ohms per 1000 feet 14AWG at 3.044A max | [5 empty] | 1 |  | Total Energy Needed(mWh) |  | 364526.3819
Rail 2 | 1 | 5 | 6.1 | 1400 | 5000 |  | 1235 | 1235 | 5V switching regulator for servos, 85% minimum efficiency | [5 empty] | Insert Percentage of time at high throttle here(0-1) |  | Battery 83% discharge limit(mWh) |  | 101750
Rail 3 | 5 | 3.3 | 1.7 | 41 | 800 |  | 69.7 | 70 | 3.3V Regulator used on microcontroller | [5 empty] | 1 |  | Battery Condition |  | Out of Battery
Rail 6 | 5 | 5 | 6.1 | 750 | 5000 |  | 662 | 662 | Same 5V Switching Regulator used for every other 5V part 85% efficient | [5 empty] | Insert Turning time percentage here(0-1) |  | Power Used by Motors(mWh) |  | 348096 |  | 95.49%
[7 empty] | 2437.7 | [7 empty] | 1 |  | Power Used by Servos(mWh) |  | 7000 |  | 1.92%
[7 empty] | Maximum Total Power lost to Heat(mWh) | [9 empty] | Power Used by Everything Else(mWh) |  | 6992.6819 |  | 1.918%
[17 empty] | Power Lost to Heat Else(mWh) |  | 2437.7 |  | 0.6687%
Motor Power Test(Simulation) |  |  | Throttle | Power(W) (20mph wind) | Power(W) (0mph wind) | Thrust
Insert Variables | Static Variables | Calculated Variables | 0% | 0 | 0
Insert Windspeed (m/s) | Max RPM | J | 10% | 0.1 | 0.1
0 | 12000 | 0 | 20% | 0.7 | 0.7
Insert Throttle(%) | Cq0 | Cq | 30% | 2.5 | 2.2
1 | 0.00184 | 0.00184 | 40% | 5.7 | 5.3
| Cq1 | Omega(rads/s) | 50% | 11.1 | 10.4
| 0.00339 | 1256.6761 | 60% | 19 | 18 | 1.25N(Hovering)
| Cq2 | Power(W)(With 85% efficiency) | 70% | 29.9 | 28.5
| -0.0131 | 83.2199 | 76.5% | 38.9 | 38 | 2.5N(Full Throttle)
| Diameter(m) | Current(A) | 80% | 44.4 | 42.6
| 0.2286 | 7.4973 | 90% | 63 | 60.7
| Rho | RPM | 100% | 86.1 | 83.2 | 5.1N(Max)
| 1.225 | 12000
Motor Test(Real) | (With New ESC and new 2600kV Motors)
Motor Throttle | Motor Thrust(g) | Motor Thrust(N) | ESC Current(A) (at 11.34V) | ESC Power Required(W)
0% | 0 | 0 | 0.046 | 0.52164
5% | 0 | 0 | 0.046 | 0.52164
10% | 74 | 0.7252 | 0.986 | 11.1812
15% | 114 | 1.1172 | 1.61 | 18.2574
16% | 125 | 1.225 | 1.75 | 19.845 | Hovering
17% | 131 | 1.2838 | 1.9 | 21.546
20% | 158 | 1.5484 | 2.37 | 26.8758
25% | 215 | 2.107 | 3.23 | 36.6282
28% | 250 | 2.45 | 4 | 45.36
29% | 257 | 2.5186 | 4.25 | 48.195 | Max Thrust
30% | 266 | 2.6068 | 4.44 | 50.3496
Effective Weight | Hover Flight Time | Max Powe Flight Time
15 | 16 | 20
10 | 27 | 40
8 | 32 | 57
7 | 36 | 72
6 | 38 | 90
5 | 40 | 103
4 | 45 | 147
3 | 52 | 189
2 | 54 | 234
Effective Weight(N) | Energy per Motor to Hover(W) | Energy per Motor against 8N Drag(W)
1 | 2 | 23
2 | 4.5 | 24
3 | 6.5 | 25
4 | 9 | 27
5 | 12.7 | 30
6 | 16 | 34
7 | 20 | 38
8 | 24.5 | 43
9 | 29 | 50
10 | 35 | 57
15 | 74 | 90
20 | 110 | 140
5N from gravity
8N drag at 20 mph headwinds
Max thrust of 9.43N to counter both

## V5.2
Version 5.2 | [7 empty] | State Based Current(mA) |  |  |  | Time in State(hrs/day)
Name | Description | Quantity | Nominal Voltage(V) | Input V Regulation(VIH) |  | Output V Variation(VOH) |  | High Expected | High Measured | Low Expected | Low Measured | High | Low | Total Consumption/Cycle(mA*hrs) |  | Total Energy/Cycle (mW*hrs) |  | Power% | Datasheet link | Comments |  | Versioning | Power
LiPo Battery Charger | Charger | 1 | 11.1 | 100-240V AC (From outlet) |  | N/A |  | .1-10A adjustable | [7 empty] | 100000 (when using AC input) |  |  | https://www.maxamps.com/lipo-battery-charger-hitec-x2-ac-plus-black-edition-ac-dc-charger-power-supply | With current battery, should take 61 minutes to fully charge from 83% depleted while auto-balancing cell voltages 100W charging power max |  | -Redid motor test and power with new ESC | Microcontroller, Microproccesor, and Oscillators
LIPO 11.1V 3S 11000mAh | Battery | 1 | 11.1 |  |  | 9.6-12.6V | [7 empty] | -9166.66 |  | 101750 |  |  | https://www.maxamps.com/lipo-11000-3s-11-1v-battery-pack | 83% of 11000mAh discharge for max current 40C discharge rating, 440A max discharge current 5C charge rating, 48.5A max charge current 3.2 per cell cutoff voltage(9.6V total) 4.2 per cell max voltage(12.6V total) |  | -Verified IMU, Altimeter, RC receiver, GPS, and Microcontroler power | Sensors
uC32 | Microcontroller | 1 | 5 | (VDD) 2.3-3.6V (Cannot go lower than 1.75V, unless it will lose RAM data) (I/O) 2.64-3.6V VIH 0-.66V VIL |  | 2.4 - 3.6V VOH 0-.4V VOL |  | 75.5 | 60 | 0 | 0 | 1 | 0 | 60 |  | 300 |  | 0.2948% | https://drive.google.com/file/d/1BTWidagNcykIAG8uyaztTt_ULJJs9Ibr/view?usp=sharing | 60mA current tested running servo code |  | - Added column for tested and verified current for each part | Actuators
Raspberry Pi 3B+ | Microprocessor(VBAT) | 1 | 5 | 2.5-5.25V |  | N/A |  | 1200 | 500 | 0 | 0 | 1 | 0 | 500 |  | 2500 |  | 2.457% | https://www.raspberrypi.org/documentation/hardware/raspberrypi/power/README.md | Using 5V 1.2A maximum current draw specifications on datasheet
AKK KC03 | Camera/Transmitter | 1 | 11.1 | 7-20V |  | Supplies 5V Vout for Camera |  | 340 | 312 | 0 | 0 | 1 | 0 | 312 |  | 3463.2 |  | 3.404% | https://www.amazon.com/AKK-Degree-800TVL-Switchable-Transmitter/dp/B01N48QUIP/ref=sr_1_3?dchild=1&keywords=fpv+camera+and+transmitter&qid=1616895803&sr=8-3 | Supply current for transmitter too
FS-iA6B Receiver | RC Receiver | 1 | 5 | 4-6.5V |  | N/A |  | 20 | 34 | 0 | 0 | 1 | 0 | 34 |  | 170 |  | 0.1671% | https://www.amazon.com/gp/product/B0744DPPL8/ref=as_li_tl?ie=UTF8&tag=rc-transmitter-20&camp=1789&creative=9325&linkCode=as2&creativeASIN=B0744DPPL8&linkId=e75bb88993f8c17e22040ee7751ea7c0 | Tested receiving 30mA current constant for receiving
Serial Telemetry Transmitter | Data Transmitter | 1 | 5 | 5V |  | N/A |  | 100 | 100 | 0 | 0 | 1 | 0 | 100 |  | 500 |  | 0.4914% | https://www.sparkfun.com/products/15007 | 100mA current needed for transmitting at 20dBm
MPL3115A2 | Pressure/Temperature Sensor | 1 | 3.3 | (VDD)1.95-3.6V (VDDIO)1.62-3.6V (I/O) 2.475-3.3V VIH 0-.99V VIL |  | 2.97-3.3V VOH 0-.33V VOL |  | 0.2 | 0.16 | 0 | 0 | 1 | 0 | 0.16 |  | 0.528 |  | 0.0005189% | https://drive.google.com/file/d/1yr01Xi78aFAP9uDOiIQcZWPEP93LwSbV/view?usp=sharing | Typical current needed during Acquisition/Conversion of data in high resolution mode
HC-SR04 | Ultrasonic | 4 | 5 | (VDD) 5V (Trigger)2-5V |  | 2-5V |  | 15 | 2 | 0 | 0 | 1 | 0 | 8 |  | 40.844 |  | 0.04014% | https://drive.google.com/file/d/1TtpSB2pmre7adCPPsE4JPd05eTOPkMdb/view?usp=sharing | Current needed for each 4 sensors running for whole cycle, added power for PWM usage by sensors to return data at 16hz (.844mW)
MTK 3339 | GPS Module | 1 | 3.3 | (VDD)3-4.3V (VDDBackup)2-4.3V (I/O) 2-3.3V VIH 0-.8V VIL |  | 2.4-2.8V VOH 0-.4V VOL |  | 25 | 25 | 20 | 20 | 0.01 | 0.99 | 20.05 |  | 66.1759 |  | 0.06504% | https://drive.google.com/file/d/1mWoPrDEnQztybVbRIB_2A5kyKjJ62z7w/view?usp=sharing | 25mA(Tested) Acquisition of GPS Signal takes 30s max, 20mA supply current for Tracking, adds 1.09mW for continuous UART power usage
ICM-20948 | IMU 9DoF IC | 1 | 3.3 | (VDD)1.71-3.6V (VDDIO) 1.71-1.95V (I/O) 1.35-2.3V VIH 0-.54V VIL |  | 1.62-1.8V VOH 0-.18V VOL |  | 3 | 3 | 0 | 0 | 1 | 0 | 3 |  | 9.9 |  | 0.00973% | https://drive.google.com/file/d/1zcN4oXY7YiwJI4uVzpOdaHv_k6EPhOHg/view?usp=sharing | Typical current during data acquisition in 9-axis mode
MPRLS0001 PG00001C | Pressure sensor IC | 1 | 3.3 | (VDD)1.8-3.6V (I/O) 0-.66V VIL 2.64-3.3V VIH |  | 0-.66V VOL 2.64-3.3V VOH |  | 4 | 4 | 0 | 0 | 1 | 0 | 4 |  | 13.2 |  | 0.01297% | https://sensing.honeywell.com/honeywell-sensing-micropressure-board-mount-pressure-mpr-series-datasheet-32332628-en.pdf | Tested to receive 3mA max while on
2600Kv | Motor | 4 | 11.1 | 6.4-12.6V |  | N/A |  | 4086 | 4086 | 1787 | 1787 | 1 | 0 | 16344 |  | 181418.4 |  | 178.3% | https://www.amazon.com/dp/B08KRRWM7F?ref=ppx_pop_mob_ap_share | Depends on how much time drone is rising, 2x hover thrust at full throttle, .125g of thrust per motor to hover Also took into account 85% motor efficiency(Brushless) See motor Power section
RC Sail Winch Servo | Servo | 4 | 5 | 4.8-6V |  | N/A |  | 350 | 350 | 3 | 1 | 0 | 1 | 12 |  | 60 |  | 0.05897% | https://www.ebay.com/itm/254648162225?chn=ps&mkevt=1&mkcid=28#rpdCntId | Depends on how much time drone is turning, Current ranges from 3-350mA, depending on how much the drone is turning
|  |  | 11.1 |  |  |  |  | Total Difference | 742.54 |  |  |  |  | 17397.21 |  | 188542.2479
|  |  | Max Voltage | [10 empty] | Total mAh |  | Total mWh
Power Rails | Items | Voltage(V) | Average Dropout Voltage(V) | Max Current(mA) | Max Regulated Current(mA) |  | Max Heat Dissipation(mWh) (Due to Regulators) (Time Dependent) | Max Heat Dissipation(mW) | Comments | [5 empty] | Insert Flight Time Here(Hours) |  | Final Battery Calculation |  | Results
Rail 1 | 3 | 11.1 Nominal (Ranges from 12.6-9.6V) | 0 | 12906 | N/A |  | 661 | 661 | Heat comes from 7.5ft wires to and from each motor 1.588 ohms per 1000 feet 14AWG at 4.342A max | [5 empty] | 1 |  | Total Energy Needed(mWh) |  | 189945.5336
Rail 2 | 1 | 5 | 6.1 | 1400 | 5000 |  | 10.5857 | 1235 | 5V switching regulator for servos, 85% minimum efficiency | [5 empty] | Insert Percentage of time at high throttle here(0-1) |  | Battery 83% discharge limit(mWh) |  | 101750
Rail 3 | 5 | 3.3 | 1.7 | 41 | 800 |  | 69.7 | 70 | 3.3V Regulator used on microcontroller | [5 empty] | 1 |  | Battery Condition |  | Out of Battery
Rail 6 | 5 | 5 | 6.1 | 750 | 5000 |  | 662 | 662 | Same 5V Switching Regulator used for every other 5V part 85% efficient | [5 empty] | Insert Turning time percentage here(0-1) |  | Power Used by Motors(mWh) |  | 181418.4 |  | 95.51%
[7 empty] | 1403.2857 | [7 empty] | 0 |  | Power Used by Servos(mWh) |  | 60 |  | 0.03159%
[7 empty] | Maximum Total Power lost to Heat(mWh) | [9 empty] | Power Used by Everything Else(mWh) |  | 7063.8479 |  | 3.719%
[17 empty] | Power Lost to Heat Else(mWh) |  | 1403.2857 |  | 0.7388%
Motor Power Test(Simulation) |  |  | Throttle | Power(W) (20mph wind) | Power(W) (0mph wind) | Thrust
Insert Variables | Static Variables | Calculated Variables | 0% | 0 | 0
Insert Windspeed (m/s) | Max RPM | J | 10% | 0.1 | 0.1
8.9 | 12000 | 0.020385 | 20% | 0.7 | 0.7
Insert Throttle(%) | Cq0 | Cq | 30% | 2.5 | 2.2
1 | 0.00184 | 0.0019037 | 40% | 5.7 | 5.3
| Cq1 | Omega(rads/s) | 50% | 11.1 | 10.4
| 0.00339 | 1256.6761 | 60% | 19 | 18 | 1.25N(Hovering)
| Cq2 | Power(W)(With 85% efficiency) | 70% | 29.9 | 28.5
| -0.0131 | 86.0992 | 76.5% | 38.9 | 38 | 2.5N(Full Throttle)
| Diameter(m) | Current(A) | 80% | 44.4 | 42.6
| 0.2286 | 7.7567 | 90% | 63 | 60.7
| Rho | RPM | 100% | 86.1 | 83.2 | 5.1N(Max)
| 1.225 | 12000
Motor Test(Real) | (With New ESC and new 2600kV Motors)
Motor Throttle | Motor Thrust(g) | Motor Thrust(N) | ESC Current(A) (at 11.34V) | ESC Power Required(W)
0% | 0 | 0 | 0.046 | 0.52164
5% | 0 | 0 | 0.046 | 0.52164
10% | 74 | 0.7252 | 0.986 | 11.1812
15% | 114 | 1.1172 | 1.61 | 18.2574
16% | 125 | 1.225 | 1.75 | 19.845 | Hovering
17% | 131 | 1.2838 | 1.9 | 21.546
20% | 158 | 1.5484 | 2.37 | 26.8758
25% | 215 | 2.107 | 3.23 | 36.6282
28% | 250 | 2.45 | 4 | 45.36
29% | 257 | 2.5186 | 4.25 | 48.195 | Max Thrust
30% | 266 | 2.6068 | 4.44 | 50.3496
5N from gravity
8N drag at 20 mph headwinds
Max thrust of 9.43N to counter both

## Version5.1
Version 5.1 | [7 empty] | State Based Current(mA) |  | Time in State(hrs/day)
Name | Description | Quantity | Nominal Voltage(V) | Input V Regulation(VIH) |  | Output V Variation(VOH) |  | High | Low | High | Low | Total Consumption/Cycle(mA*hrs) |  | Total Energy/Cycle (mW*hrs) |  | Power% | Datasheet link | Comments |  | Versioning | Power
LiPo Battery Charger | Charger | 1 | 11.1 | 100-240V AC (From outlet) |  | N/A |  | .1-10A adjustable | [5 empty] | 100000 (when using AC input) |  |  | https://www.maxamps.com/lipo-battery-charger-hitec-x2-ac-plus-black-edition-ac-dc-charger-power-supply | With current battery, should take 61 minutes to fully charge from 83% depleted while auto-balancing cell voltages 100W charging power max |  | - New Motor test done with new values | Microcontroller, Microproccesor, and Oscillators
LIPO 11.1V 3S 11000mAh | Battery | 1 | 11.1 |  |  | 9.6-12.6V | [5 empty] | -9166.66 |  | -101750 |  | -61.99% | https://www.maxamps.com/lipo-11000-3s-11-1v-battery-pack | 83% of 11000mAh discharge for max current 40C discharge rating, 440A max discharge current 5C charge rating, 48.5A max charge current 3.2 per cell cutoff voltage(9.6V total) 4.2 per cell max voltage(12.6V total) |  | - Changed some part to devboard, needing new voltage and current: microcontroller, microprocessor | Sensors
uC32 | Microcontroller | 1 | 5 | (VDD) 2.3-3.6V (Cannot go lower than 1.75V, unless it will lose RAM data) (I/O) 2.64-3.6V VIH 0-.66V VIL |  | 2.4 - 3.6V VOH 0-.4V VOL |  | 75 | 0 | 1 | 0 | 75 |  | 375 |  | 0.2285% | https://drive.google.com/file/d/1BTWidagNcykIAG8uyaztTt_ULJJs9Ibr/view?usp=sharing | 55mA typical current required for executing code within SRAM or Flash Memory with 80Mhz clock, .5mA typical current required for two I2C pull-up resistors |  | crystal oscillators, camera, logic converters, and all the sensors | Actuators
Raspberry Pi 3B+ | Microprocessor(VBAT) | 1 | 5 | 2.5-5.25V |  | N/A |  | 2500 | 0 | 1 | 0 | 2500 |  | 12500 |  | 7.615% | https://drive.google.com/file/d/1S5aWydUc6pw0TgixZKUfUGhhEkZoeMQR/view?usp=sharing | Current highly variant on activity, recommended minimum power requirements from datasheet used, although power will not exceed this due to low requirments needed for processor, no other power estimations on datasheet¹ |  | - Removed 1.8 voltage rail
AKK KC03 | Camera/Transmitter | 1 | 11.1 | 7-20V |  | Supplies 5V Vout for Camera |  | 730 | 0 | 1 | 0 | 730 |  | 8103 |  | 4.937% | https://www.amazon.com/AKK-Degree-800TVL-Switchable-Transmitter/dp/B01N48QUIP/ref=sr_1_3?dchild=1&keywords=fpv+camera+and+transmitter&qid=1616895803&sr=8-3 | Supply current for transmitter only |  | Changed 3.3V rail to be powered by microcontroller
FS-iA6B Receiver | RC Receiver | 1 | 5 | 4-6.5V |  | N/A |  | 20 | 0 | 1 | 0 | 20 |  | 100 |  | 0.06092% | https://www.amazon.com/gp/product/B0744DPPL8/ref=as_li_tl?ie=UTF8&tag=rc-transmitter-20&camp=1789&creative=9325&linkCode=as2&creativeASIN=B0744DPPL8&linkId=e75bb88993f8c17e22040ee7751ea7c0 | Needs 20mA max for receiving at 5V
Serial Telemetry Transmitter | Data Transmitter | 1 | 5 | 5V |  | N/A |  | 100 | 0 | 1 | 0 | 100 |  | 500 |  | 0.3046% | https://www.sparkfun.com/products/15007 | 100mA current needed for transmitting at 20dBm
MPL3115A2 | Pressure/Temperature Sensor | 1 | 3.3 | (VDD)1.95-3.6V (VDDIO)1.62-3.6V (I/O) 2.475-3.3V VIH 0-.99V VIL |  | 2.97-3.3V VOH 0-.33V VOL |  | 0.265 | 0 | 1 | 0 | 0.265 |  | 0.8745 |  | 0.0005328% | https://drive.google.com/file/d/1yr01Xi78aFAP9uDOiIQcZWPEP93LwSbV/view?usp=sharing | Typical current needed during Acquisition/Conversion of data in high resolution mode
HC-SR04 | Ultrasonic | 4 | 5 | (VDD) 5V (Trigger)2-5V |  | 2-5V |  | 15 | 0 | 1 | 0 | 60 |  | 300.844 |  | 0.1833% | https://drive.google.com/file/d/1TtpSB2pmre7adCPPsE4JPd05eTOPkMdb/view?usp=sharing | Current needed for each 4 sensors running for whole cycle, added power for PWM usage by sensors to return data at 16hz (.844mW)
MTK 3339 | GPS Module | 1 | 3.3 | (VDD)3-4.3V (VDDBackup)2-4.3V (I/O) 2-3.3V VIH 0-.8V VIL |  | 2.4-2.8V VOH 0-.4V VOL |  | 20 | 25 | 0.99 | 0.01 | 20.05 |  | 67.2441 |  | 0.04097% | https://drive.google.com/file/d/1mWoPrDEnQztybVbRIB_2A5kyKjJ62z7w/view?usp=sharing | 25mA Acquisition of GPS Signal takes 30s max, 20mA supply current for Tracking, adds 1.09mW for continuous UART power usage
ANT-LTE-RPC-UFL | GPS Antenna | 1 | 3.3 | 2.5-5.5V |  | N/A |  | 8.6 | 0 | 1 | 0 | 8.6 |  | 28.38 |  | 0.01729% | https://cdn-shop.adafruit.com/datasheets/GPS-01.pdf | GPS Antenna follows specs recommended by GPS module, should be placed where it can be detected, typical current used
ICM-20948 | IMU 9DoF IC | 1 | 3.3 | (VDD)1.71-3.6V (VDDIO) 1.71-1.95V (I/O) 1.35-2.3V VIH 0-.54V VIL |  | 1.62-1.8V VOH 0-.18V VOL |  | 0.3 | 0 | 1 | 0 | 0.3 |  | 0.99 |  | 0.0006031% | https://drive.google.com/file/d/1zcN4oXY7YiwJI4uVzpOdaHv_k6EPhOHg/view?usp=sharing | Typical current during data acquisition in 9-axis mode
MPRLS0001 PG00001C | Pressure sensor IC | 1 | 3.3 | (VDD)1.8-3.6V (I/O) 0-.66V VIL 2.64-3.3V VIH |  | 0-.66V VOL 2.64-3.3V VOH |  | 3.03 | 0 | 1 | 0 | 3.03 |  | 9.999 |  | 0.006092% | https://sensing.honeywell.com/honeywell-sensing-micropressure-board-mount-pressure-mpr-series-datasheet-32332628-en.pdf | Power acquired from typical data acquisition current
SK3 2822-1275kv | Motor | 4 | 11.1 | 6.4-12.6V |  | N/A |  | 3044 | 1144 | 1 | 0 | 12176 |  | 135153.6 |  | 82.34% | https://hobbyking.com/en_us/turnigy-aerodrive-sk3-2822-1275kv-brushless-outrunner-motor.html?queryID=&objectID=47269&indexName=hbk_live_magento_en_us_products | Depends on how much time drone is rising, 2x hover thrust at full throttle, .125g of thrust per motor to hover Also took into account 85% motor efficiency(Brushless) See motor Power section |  | Source for 80% Battery Capacity Discharge Below:
RC Sail Winch Servo | Servo | 4 | 5 | 4.8-6V |  | N/A |  | 350 | 3 | 1 | 0 | 1400 |  | 7000 |  | 4.265% | https://www.ebay.com/itm/254648162225?chn=ps&mkevt=1&mkcid=28#rpdCntId | Depends on how much time drone is turning, Current ranges from 0-1.2A, depending on how much the drone is turning |  | https://www.ncbi.nlm.nih.gov/pmc/articles/PMC4506813/
|  |  | 11.1 | [8 empty] | 17093.245 |  | 164139.9316
3.3V regulator |  |  | Max Voltage | 1.8V regulator | [7 empty] | Total mAh |  | Total mWh
https://www.pololu.com/product/2830 |  |  |  | https://www.pololu.com/product/2840
Power Rails | Items | Voltage(V) | Average Dropout Voltage(V) | Max Current(mA) | Max Regulated Current(mA) |  | Max Heat Dissipation(mWh) (Due to Regulators) (Time Dependent) | Max Heat Dissipation(mW) | Comments |  |  |  | Insert Flight Time Here(Hours) |  | Final Battery Calculation |  | Results
Rail 1 | 3 | 11.1 Nominal (Ranges from 12.6-9.6V) | 0 | 12906 | N/A |  | 457 | 457 | Heat comes from 4ft wires to and from each motor 1.588 ohms per 1000 feet 12AWG at 3A max |  |  |  | 1 |  | Total Energy Needed(mWh) |  | 168325.9316
Rail 2 | 1 | 5 | 6.1 | 1400 | 5000 |  | 1235 | 1235 | 5V switching regulator for servos, 85% minimum efficiency |  |  |  | Insert Percentage of time at high throttle here(0-1) |  | Battery 83% discharge limit(mWh) |  | 101750
Rail 3 | 5 | 3.3 | 1.7 | 32 | 800 |  | 64 | 63.5294 | 3.3V Regulator used on microcontroller |  |  |  | 1 |  | Battery Condition |  | Out of Battery
Rail 6 | 5 | 5 | 6.1 | 2755 | 5000 |  | 2430 | 2430 | Same 5V Switching Regulator used for every other 5V part 85% efficient |  |  |  | Insert Turning time percentage here(0-1) |  | Power Used by Motors(mWh) |  | 135153.6 |  | 80.29%
[7 empty] | 4186 | [5 empty] | 1 |  | Power Used by Servos(mWh) |  | 7000 |  | 4.159%
[7 empty] | Maximum Total Power lost to Heat(mWh) | [7 empty] | Power Used by Everything Else(mWh) |  | 21986.3316 |  | 13.06%
[15 empty] | Power Lost to Heat Else(mWh) |  | 4186 |  | 2.487%
Motor Power Test(Simulation) |  |  | Throttle | Power(W) (20mph wind) | Power(W) (0mph wind) |  | Thrust
Insert Variables | Static Variables | Calculated Variables | 0% | 0 | 0
Insert Windspeed (m/s) | Max RPM | J | 10% | 0.1 | 0.1
0 | 12000 | 0 | 20% | 0.7 | 0.7
Insert Throttle(%) | Cq0 | Cq | 30% | 2.5 | 2.2
0.1 | 0.00184 | 0.00184 | 40% | 5.7 | 5.3
| Cq1 | Omega(rads/s) | 50% | 11.1 | 10.4
| 0.00339 | 125.6676 | 60% | 19 | 18 | 1.25N(Hovering) | 1.25N(Hovering)
| Cq2 | Power(W)(With 85% efficiency) | 70% | 29.9 | 28.5
| -0.0131 | 0.08322 | 76.5% | 38.9 | 38 | 2.5N(Full Throttle) | 2.5N(Full Throttle)
| Diameter(m) | Current(A) | 80% | 44.4 | 42.6
| 0.2286 | 0.0074973 | 90% | 63 | 60.7
| Rho | RPM | 100% | 86.1 | 83.2 | 5.1N(Max) | 5.1N(Max)
| 1.225 | 1200
Motor Test(Real)
Motor Throttle | Motor Thrust(g) | Motor Thrust(N) | ESC Current(A) (at 11.34V) | ESC Power Required(W)
0% | 0 | 0 | 0.04 | 0.4536
5% | 1 | 0.0098 | 0.055 | 0.6237
10% | 10 | 0.098 | 0.097 | 1.1
15% | 26 | 0.2548 | 0.176 | 1.9958
20% | 43 | 0.4214 | 0.293 | 3.3226
25% | 66 | 0.6468 | 0.478 | 5.4205
30% | 94 | 0.9212 | 0.708 | 8.0287
35% | 120 | 1.176 | 1.01 | 11.4534
37% | 128 | 1.2544 | 1.12 | 12.7008 | Hovering
40% | 149 | 1.4602 | 1.33 | 15.0822
45% | 176 | 1.7248 | 1.69 | 19.1646
50% | 208 | 2.0384 | 2.17 | 24.6078
55% | 238 | 2.3324 | 2.67 | 30.2778
58% | 251 | 2.4598 | 2.98 | 33.7932 | Max Needed
60% | 263 | 2.5774 | 3.16 | 35.8344
65% | 294 | 2.8812 | 3.8 | 43.092
70% | 305 | 2.989 | 4.47 | 50.6898
75% | 345 | 3.381 | 5.24 | 59.4216
80% | 371 | 3.6358 | 5.92 | 67.1328
85% | 385 | 3.773 | 6.55 | 74.277
90% | 415 | 4.067 | 7.47 | 84.7098
95% | 430 | 4.214 | 7.84 | 88.9056
100% | 452 | 4.4296 | 8.6 | 97.524
Motor Throttle | Motor Thrust(g) | Motor Thrust(N) | ESC Current(A) (at 11.34V) | ESC Power Required(W)
0% | 0 | 0 | 0.046 | 0.52164
5% | 0 | 0 | 0.046 | 0.52164
10% | 74 | 0.7252 | 0.986 | 11.1812
15% | 114 | 1.1172 | 1.61 | 18.2574
16% | 125 | 1.225 | 1.75 | 19.845
17% | 131 | 1.2838 | 1.9 | 21.546
20% | 158 | 1.5484 | 2.37 | 26.8758
25% | 215 | 2.107 | 3.23 | 36.6282
28% | 250 | 2.45 | 4 | 45.36
29% | 257 | 2.5186 | 4.25 | 48.195
30% | 266 | 2.6068 | 4.44 | 50.3496
5N from gravity
8N drag at 20 mph headwinds
Max thrust of 9.43N to counter both

## Version5.0
Version 5.0 | [7 empty] | State Based Current(mA) |  | Time in State(hrs/day)
Name | Description | Quantity | Nominal Voltage(V) | Input V Regulation(VIH) |  | Output V Variation(VOH) |  | High | Low | High | Low | Total Consumption/Cycle(mA*hrs) |  | Total Energy/Cycle (mW*hrs) |  | Power% | Datasheet link | Comments |  | Versioning | Power
LiPo Battery Charger | Charger | 1 | 11.1 | 100-240V AC (From outlet) |  | N/A |  | .1-10A adjustable | [5 empty] | 100000 (when using AC input) |  |  | https://www.maxamps.com/lipo-battery-charger-hitec-x2-ac-plus-black-edition-ac-dc-charger-power-supply | With current battery, should take 61 minutes to fully charge from 83% depleted while auto-balancing cell voltages 100W charging power max |  | -Added test value of motor thrust and power per throttle | Microcontroller, Microproccesor, and Oscillators
LIPO 11.1V 3S 11000mAh | Battery | 1 | 11.1 |  |  | 9.6-12.6V | [5 empty] | -9166.66 |  | -101750 |  | -156.1% | https://www.maxamps.com/lipo-11000-3s-11-1v-battery-pack | 83% of 11000mAh discharge for max current 40C discharge rating, 440A max discharge current 5C charge rating, 48.5A max charge current 3.2 per cell cutoff voltage(9.6V total) 4.2 per cell max voltage(12.6V total) |  | -Changed Servo idle value to 3 based on test | Sensors
PIC32MX340F512H-80V | Microcontroller | 1 | 3.3 | (VDD) 2.3-3.6V (Cannot go lower than 1.75V, unless it will lose RAM data) (I/O) 2.64-3.6V VIH 0-.66V VIL |  | 2.4 - 3.6V VOH 0-.4V VOL |  | 55.5 | 0 | 0.5 | 0 | 27.75 |  | 91.575 |  | 0.1405% | https://drive.google.com/file/d/1BTWidagNcykIAG8uyaztTt_ULJJs9Ibr/view?usp=sharing | 55mA typical current required for executing code within SRAM or Flash Memory with 80Mhz clock, .5mA typical current required for two I2C pull-up resistors |  | -Changed Motor Power based on test values | Actuators
Raspberry Pi Compute Modules | Microprocessor(VBAT) | 1 | 5 | 2.5-5.25V |  | N/A |  | 400 | 0 | 0.5 | 0 | 200 |  | 1000 |  | 1.534% | https://drive.google.com/file/d/1S5aWydUc6pw0TgixZKUfUGhhEkZoeMQR/view?usp=sharing | Current highly variant on activity, recommended minimum power requirements from datasheet used, although power will not exceed this due to low requirments needed for processor, no other power estimations on datasheet¹ |  | -Removed ESC power values since motor test power included the ESC
^ | 3v3 | 1 | 3.3 | 3.135-3.465V |  | N/A |  | 250 | 0 | 0.5 | 0 | 125 |  | 412.5 |  | 0.6329% | https://drive.google.com/file/d/1S5aWydUc6pw0TgixZKUfUGhhEkZoeMQR/view?usp=sharing | ¹
^ | 1v8 | 1 | 1.8 | 1.71-1.89V |  | N/A |  | 250 | 0 | 0.5 | 0 | 125 |  | 225 |  | 0.3452% | https://drive.google.com/file/d/1S5aWydUc6pw0TgixZKUfUGhhEkZoeMQR/view?usp=sharing | ¹
^ | VDAC | 1 | 3.3 | 2.25-3.465V |  | N/A |  | 25 | 0 | 0.5 | 0 | 12.5 |  | 41.25 |  | 0.06329% | https://drive.google.com/file/d/1S5aWydUc6pw0TgixZKUfUGhhEkZoeMQR/view?usp=sharing | ¹
^ | GPIO 0-27 | 1 | 3.3 | (VDD) 1.71-3.3V (I/O) 1.6-3.3V VIH 0-.9V VIL |  | 3-3.3V VOH 0-.14V VOL |  | 50 | 0 | 0.5 | 0 | 25 |  | 82.5 |  | 0.1266% | https://drive.google.com/file/d/1S5aWydUc6pw0TgixZKUfUGhhEkZoeMQR/view?usp=sharing | ¹, Only 5 pins used, max 50mA current per I/O set, 18mA per pin max, which includes current needed for SPI communication pull up resistors²
^ | GPIO 28-45 | 1 | 3.3 | (VDD) 1.71-3.3V (I/O) 1.6-3.3V VIH 0-.9V VIL |  | 3-3.3V VOH 0-.14V VOL |  | 50 | 0 | 0.5 | 0 | 25 |  | 82.5 |  | 0.1266% | https://drive.google.com/file/d/1S5aWydUc6pw0TgixZKUfUGhhEkZoeMQR/view?usp=sharing | ¹, ²
CB3LV-3C-8M | 80MHz Crystal Oscillator | 1 | 3.3 | 3-3.6V |  | 2.97-3.3V VOH 0-.33V VOL |  | 20 | 0 | 0.5 | 0 | 10 |  | 33 |  | 0.05064% | https://www.ctscorp.com/wp-content/uploads/2015/11/008-0256-0.pdf | Typical crystal oscillator supply current needed, used for microcontroller clocks
ASEK | 32.768kHz crystal oscillator | 1 | 3.3 | 2.97-3.63V |  | 2.97-3.3V VOH 0-.33V VOL |  | 1.7 | 0 | 0.5 | 0 | 0.85 |  | 2.805 |  | 0.004304% | https://abracon.com/Oscillators/ASEK.pdf | Typical crystal oscillator supply current needed
AKK KC03 | Transmitter | 1 | 11.1 | 7-20V |  | Supplies 5V Vout for Camera |  | 280 | 0 | 0.5 | 0 | 140 |  | 1554 |  | 2.384% | https://www.amazon.com/AKK-Degree-800TVL-Switchable-Transmitter/dp/B01N48QUIP/ref=sr_1_3?dchild=1&keywords=fpv+camera+and+transmitter&qid=1616895803&sr=8-3 | Supply current for transmitter only
^ | Camera | 1 | 5 | 5V input from transmitter |  | N/A |  | 135 | 0 | 0.5 | 0 | 67.5 |  | 337.5 |  | 0.5179% | https://www.amazon.com/AKK-Degree-800TVL-Switchable-Transmitter/dp/B01N48QUIP/ref=sr_1_3?dchild=1&keywords=fpv+camera+and+transmitter&qid=1616895803&sr=8-3 | Working current is for camera, but is supplied by transmitter 5V output
FS-iA6B Receiver | RC Receiver | 1 | 5 | 4-6.5V |  | N/A |  | 20 | 0 | 0.5 | 0 | 10 |  | 50 |  | 0.07672% | https://www.amazon.com/gp/product/B0744DPPL8/ref=as_li_tl?ie=UTF8&tag=rc-transmitter-20&camp=1789&creative=9325&linkCode=as2&creativeASIN=B0744DPPL8&linkId=e75bb88993f8c17e22040ee7751ea7c0 | Needs 20mA max for receiving at 5V
Serial Telemetry Transmitter | Data Transmitter | 1 | 5 | 5V |  | N/A |  | 100 | 0 | 0.5 | 0 | 50 |  | 250 |  | 0.3836% | https://www.sparkfun.com/products/15007 | 100mA current needed for transmitting at 20dBm
MPL3115A2 | Pressure/Temperature Sensor VDD | 1 | 3.3 | (VDD)1.95-3.6V (VDDIO)1.62-3.6V (I/O) 2.475-3.3V VIH 0-.99V VIL |  | 2.97-3.3V VOH 0-.33V VOL |  | 0.265 | 0 | 0.5 | 0 | 0.1325 |  | 0.43725 |  | 0.0006709% | https://drive.google.com/file/d/1yr01Xi78aFAP9uDOiIQcZWPEP93LwSbV/view?usp=sharing | Typical current needed during Acquisition/Conversion of data in high resolution mode
HC-SR04 | Ultrasonic | 4 | 5 | (VDD) 5V (Trigger)2-5V |  | 2-5V |  | 15 | 0 | 0.5 | 0 | 30 |  | 150.422 |  | 0.2308% | https://drive.google.com/file/d/1TtpSB2pmre7adCPPsE4JPd05eTOPkMdb/view?usp=sharing | Current needed for each 4 sensors running for whole cycle, added power for PWM usage by sensors to return data at 16hz (.844mW)
MTK 3339 | GPS Module | 1 | 3.3 | (VDD)3-4.3V (VDDBackup)2-4.3V (I/O) 2-3.3V VIH 0-.8V VIL |  | 2.4-2.8V VOH 0-.4V VOL |  | 20 | 25 | 0.49 | 0.01 | 10.05 |  | 33.6991 |  | 0.05171% | https://drive.google.com/file/d/1mWoPrDEnQztybVbRIB_2A5kyKjJ62z7w/view?usp=sharing | 25mA Acquisition of GPS Signal takes 30s max, 20mA supply current for Tracking, adds 1.09mW for continuous UART power usage
ANT-LTE-RPC-UFL | GPS Antenna | 1 | 3.3 | 2.5-5.5V |  | N/A |  | 8.6 | 0 | 0.5 | 0 | 4.3 |  | 14.19 |  | 0.02177% | https://cdn-shop.adafruit.com/datasheets/GPS-01.pdf | GPS Antenna follows specs recommended by GPS module, should be placed where it can be detected, typical current used
ICM-20948 | IMU 9DoF IC | 1 | 1.8 | (VDD)1.71-3.6V (VDDIO) 1.71-1.95V (I/O) 1.35-2.3V VIH 0-.54V VIL |  | 1.62-1.8V VOH 0-.18V VOL |  | 3.11 | 0 | 0.5 | 0 | 1.555 |  | 2.799 |  | 0.004295% | https://drive.google.com/file/d/1zcN4oXY7YiwJI4uVzpOdaHv_k6EPhOHg/view?usp=sharing | Typical current during data acquisition in 9-axis mode
BSS138 | Logic Converter | 2 | 1.8 | 1.8 or 3.3V |  | 3.3V or 1.8V |  | 14.8 | 0 | 0.5 | 0 | 14.8 |  | 26.64 |  | 0.04088% | https://www.onsemi.com/pdf/datasheet/bss138-d.pdf | 2 logic converters used between 1.8V and 3.3V I2C Lines, 53.3mW max power dissipation for converting
MPRLS0001 PG00001C | Pressure sensor IC | 1 | 3.3 | (VDD)1.8-3.6V (I/O) 0-.66V VIL 2.64-3.3V VIH |  | 0-.66V VOL 2.64-3.3V VOH |  | 3.03 | 0 | 0.5 | 0 | 1.515 |  | 4.9995 |  | 0.007671% | https://sensing.honeywell.com/honeywell-sensing-micropressure-board-mount-pressure-mpr-series-datasheet-32332628-en.pdf | Power acquired from typical data acquisition current
SK3 2822-1275kv | Motor | 4 | 11.1 | 6.4-12.6V |  | N/A |  | 2580 | 871 | 0.5 | 0 | 5160 |  | 57276 |  | 87.88% | https://hobbyking.com/en_us/turnigy-aerodrive-sk3-2822-1275kv-brushless-outrunner-motor.html?queryID=&objectID=47269&indexName=hbk_live_magento_en_us_products | Depends on how much time drone is rising, 2x hover thrust at full throttle, .125g of thrust per motor to hover Also took into account 85% motor efficiency(Brushless) See motor Power section |  | Source for 80% Battery Capacity Discharge Below:
RC Sail Winch Servo | Servo | 4 | 5 | 4.8-6V |  | N/A |  | 350 | 3 | 0.5 | 0 | 700 |  | 3500 |  | 5.37% | https://www.ebay.com/itm/254648162225?chn=ps&mkevt=1&mkcid=28#rpdCntId | Depends on how much time drone is turning, Current ranges from 0-1.2A, depending on how much the drone is turning |  | https://www.ncbi.nlm.nih.gov/pmc/articles/PMC4506813/
|  |  | 11.1 | [8 empty] | 6740.9525 |  | 65171.8169
3.3V regulator |  |  | Max Voltage | 1.8V regulator | [7 empty] | Total mAh |  | Total mWh
https://www.pololu.com/product/2830 |  |  |  | https://www.pololu.com/product/2840
Power Rails | Items | Voltage(V) | Average Dropout Voltage(V) | Max Current(mA) | Max Regulated Current(mA) |  | Max Heat Dissipation(mWh) (Due to Regulators) (Time Dependent) | Max Heat Dissipation(mW) | Comments |  |  |  | Insert Flight Time Here(Hours) |  | Final Battery Calculation |  | Results
Rail 1 | 3 | 11.1 Nominal (Ranges from 12.6-9.6V) | 0 | 14949 | N/A |  | 813 | 1626 | Heat comes from 4ft wires to each motor 1.588 ohms per 1000 feet 12AWG at 8A max |  |  |  | 0.5 |  | Total Energy Needed(mWh) |  | 71521.8169
Rail 2 | 4 | 5 | 6.1 | 1400 | 5000 |  | 617.5 | 1235 | 5V switching regulator for servos, 85% minimum efficiency |  |  |  | Insert Percentage of time at high throttle here(0-1) |  | Battery 83% discharge limit(mWh) |  | 101750
Rail 3 | 12 | 3.3 | 7.6 | 484 | 800 |  | 1839.2 | 3678 | 3.3V Linear Regulator |  |  |  | 1 |  | Battery Condition |  | Not out of Battery
Rail 4 | 3 | 1.8 | 9.3 | 282 | 800 |  | 1311.3 | 2622 | 1.8V Linear Regulator |  |  |  | Insert Turning time percentage here(0-1) |  | Power Used by Motors(mWh) |  | 57276 |  | 80.08%
Rail 6 | 1 | 5 | 6.1 | 580 | 800 |  | 1769 | 3538 | 5V Linear Regulator |  |  |  | 1 |  | Power Used by Servos(mWh) |  | 3500 |  | 4.894%
[7 empty] | 6350 | [7 empty] | Power Used by Everything Else(mWh) |  | 4395.8169 |  | 6.146%
[7 empty] | Maximum Total Power lost to Heat(mWh) | [7 empty] | Power Lost to Heat Else(mWh) |  | 6350 |  | 8.878%
Motor Power Test(Simulation) |  |  | Throttle | Power(W) (20mph wind) | Power(W) (0mph wind) | Thrust
Insert Variables | Static Variables | Calculated Variables | 0% | 0 | 0
Insert Windspeed (m/s) | Max RPM | J | 10% | 0.1 | 0.1
0 | 12000 | 0 | 20% | 0.7 | 0.7
Insert Throttle(%) | Cq0 | Cq | 30% | 2.5 | 2.2
1 | 0.00184 | 0.00184 | 40% | 5.7 | 5.3
| Cq1 | Omega(rads/s) | 50% | 11.1 | 10.4
| 0.00339 | 1256.6761 | 60% | 19 | 18 | 1.25N(Hovering)
| Cq2 | Power(W)(With 85% efficiency) | 70% | 29.9 | 28.5
| -0.0131 | 83.2199 | 76.5% | 38.9 | 38 | 2.5N(Full Throttle)
| Diameter(m) | Current(A) | 80% | 44.4 | 42.6
| 0.2286 | 7.4973 | 90% | 63 | 60.7
| Rho | RPM | 100% | 86.1 | 83.2 | 5.1N(Max)
| 1.225 | 12000
Motor Test(Real)
Motor Throttle | Motor Thrust(N) | Motor Current(A) (at 11.4V) | Motor Power Required(W)
0% | 0 | 0.038 | 0.4332
2% | 0.01 | 0.053 | 0.6042
4% | 0.16 | 0.13 | 1.482
6% | 0.4 | 0.267 | 3.0438
8% | 0.75 | 0.508 | 5.7912
10% | 1.19 | 0.871 | 9.9294
12% | 1.6 | 1.335 | 15.219
14% | 2.04 | 1.89 | 21.546
16% | 2.49 | 2.58 | 29.412
18% | 2.96 | 3.14 | 35.796
20% | 3.34 | 4.27 | 48.678
22% | 3.74
24% | 4.51
26% | 5.1
28% | 4.8
30% | 4.7 | 8.7 | 99.18
40% | 4.95 | 9.57 | 109.098
5N from gravity
8N drag at 20 mph headwinds
Max thrust of 9.43N to counter both

## Version4.2
Version 4.2 | [7 empty] | State Based Current(mA) |  | Time in State(hrs/day)
Name | Description | Quantity | Nominal Voltage(V) | Input V Regulation(VIH) |  | Output V Variation(VOH) |  | High | Low | High | Low | Total Consumption/Cycle(mA*hrs) |  | Total Energy/Cycle (mW*hrs) |  | Power% | Datasheet link | Comments |  | Versioning | Power
LiPo Battery Charger | Charger | 1 | 11.1 | 100-240V AC (From outlet) |  | N/A |  | .1-10A adjustable | [5 empty] | 100000 (when using AC input) |  |  | https://www.maxamps.com/lipo-battery-charger-hitec-x2-ac-plus-black-edition-ac-dc-charger-power-supply | With current battery, should take 61 minutes to fully charge from 83% depleted while auto-balancing cell voltages 100W charging power max |  | -Removed SDAC pin of raspberry pi since it does not consume power | Microcontroller, Microproccesor, and Oscillators
LIPO 11.1V 3S 11000mAh | Battery | 1 | 11.1 |  |  | 9.6-12.6V | [5 empty] | -9166.66 |  | -101750 |  | -114.4% | https://www.maxamps.com/lipo-11000-3s-11-1v-battery-pack | 83% of 11000mAh discharge for max current 40C discharge rating, 440A max discharge current 5C charge rating, 48.5A max charge current 3.2 per cell cutoff voltage(9.6V total) 4.2 per cell max voltage(12.6V total) |  | -Moved the Transmitters and Receivers to the microcontroller section | Sensors
PIC32MX340F512H-80V | Microcontroller | 1 | 3.3 | (VDD) 2.3-3.6V (Cannot go lower than 1.75V, unless it will lose RAM data) (I/O) 2.64-3.6V VIH 0-.66V VIL |  | 2.4 - 3.6V VOH 0-.4V VOL |  | 55.5 | 0 | 0.5 | 0 | 27.75 |  | 91.575 |  | 0.1029% | https://drive.google.com/file/d/1BTWidagNcykIAG8uyaztTt_ULJJs9Ibr/view?usp=sharing | 55mA typical current required for executing code within SRAM or Flash Memory with 80Mhz clock, .5mA typical current required for two I2C pull-up resistors |  | -Removed USB to UART since the part will only be used for testing | Actuators
Raspberry Pi Compute Modules | Microprocessor(VBAT) | 1 | 5 | 2.5-5.25V |  | N/A |  | 400 | 0 | 0.5 | 0 | 200 |  | 1000 |  | 1.124% | https://drive.google.com/file/d/1S5aWydUc6pw0TgixZKUfUGhhEkZoeMQR/view?usp=sharing | Current highly variant on activity, recommended minimum power requirements from datasheet used, although power will not exceed this due to low requirments needed for processor, no other power estimations on datasheet¹ |  | - Updated power rails to include switching regulators for each voltage
^ | 3v3 | 1 | 3.3 | 3.135-3.465V |  | N/A |  | 250 | 0 | 0.5 | 0 | 125 |  | 412.5 |  | 0.4636% | https://drive.google.com/file/d/1S5aWydUc6pw0TgixZKUfUGhhEkZoeMQR/view?usp=sharing | ¹
^ | 1v8 | 1 | 1.8 | 1.71-1.89V |  | N/A |  | 250 | 0 | 0.5 | 0 | 125 |  | 225 |  | 0.2529% | https://drive.google.com/file/d/1S5aWydUc6pw0TgixZKUfUGhhEkZoeMQR/view?usp=sharing | ¹
^ | VDAC | 1 | 3.3 | 2.25-3.465V |  | N/A |  | 25 | 0 | 0.5 | 0 | 12.5 |  | 41.25 |  | 0.04636% | https://drive.google.com/file/d/1S5aWydUc6pw0TgixZKUfUGhhEkZoeMQR/view?usp=sharing | ¹
^ | GPIO 0-27 | 1 | 3.3 | (VDD) 1.71-3.3V (I/O) 1.6-3.3V VIH 0-.9V VIL |  | 3-3.3V VOH 0-.14V VOL |  | 50 | 0 | 0.5 | 0 | 25 |  | 82.5 |  | 0.09273% | https://drive.google.com/file/d/1S5aWydUc6pw0TgixZKUfUGhhEkZoeMQR/view?usp=sharing | ¹, Only 5 pins used, max 50mA current per I/O set, 18mA per pin max, which includes current needed for SPI communication pull up resistors²
^ | GPIO 28-45 | 1 | 3.3 | (VDD) 1.71-3.3V (I/O) 1.6-3.3V VIH 0-.9V VIL |  | 3-3.3V VOH 0-.14V VOL |  | 50 | 0 | 0.5 | 0 | 25 |  | 82.5 |  | 0.09273% | https://drive.google.com/file/d/1S5aWydUc6pw0TgixZKUfUGhhEkZoeMQR/view?usp=sharing | ¹, ²
CB3LV-3C-8M | 80MHz Crystal Oscillator | 1 | 3.3 | 3-3.6V |  | 2.97-3.3V VOH 0-.33V VOL |  | 20 | 0 | 0.5 | 0 | 10 |  | 33 |  | 0.03709% | https://www.ctscorp.com/wp-content/uploads/2015/11/008-0256-0.pdf | Typical crystal oscillator supply current needed, used for microcontroller clocks
ASEK | 32.768kHz crystal oscillator | 1 | 3.3 | 2.97-3.63V |  | 2.97-3.3V VOH 0-.33V VOL |  | 1.7 | 0 | 0.5 | 0 | 0.85 |  | 2.805 |  | 0.003153% | https://abracon.com/Oscillators/ASEK.pdf | Typical crystal oscillator supply current needed
AKK KC03 | Transmitter | 1 | 11.1 | 7-20V |  | Supplies 5V Vout for Camera |  | 280 | 0 | 0.5 | 0 | 140 |  | 1554 |  | 1.747% | https://www.amazon.com/AKK-Degree-800TVL-Switchable-Transmitter/dp/B01N48QUIP/ref=sr_1_3?dchild=1&keywords=fpv+camera+and+transmitter&qid=1616895803&sr=8-3 | Supply current for transmitter only
^ | Camera | 1 | 5 | 5V input from transmitter |  | N/A |  | 135 | 0 | 0.5 | 0 | 67.5 |  | 337.5 |  | 0.3793% | https://www.amazon.com/AKK-Degree-800TVL-Switchable-Transmitter/dp/B01N48QUIP/ref=sr_1_3?dchild=1&keywords=fpv+camera+and+transmitter&qid=1616895803&sr=8-3 | Working current is for camera, but is supplied by transmitter 5V output
FS-iA6B Receiver | RC Receiver | 1 | 5 | 4-6.5V |  | N/A |  | 20 | 0 | 0.5 | 0 | 10 |  | 50 |  | 0.0562% | https://www.amazon.com/gp/product/B0744DPPL8/ref=as_li_tl?ie=UTF8&tag=rc-transmitter-20&camp=1789&creative=9325&linkCode=as2&creativeASIN=B0744DPPL8&linkId=e75bb88993f8c17e22040ee7751ea7c0 | Needs 20mA max for receiving at 5V
Serial Telemetry Transmitter | Data Transmitter | 1 | 5 | 5V |  | N/A |  | 100 | 0 | 0.5 | 0 | 50 |  | 250 |  | 0.281% | https://www.sparkfun.com/products/15007 | 100mA current needed for transmitting at 20dBm
MPL3115A2 | Pressure/Temperature Sensor VDD | 1 | 3.3 | (VDD)1.95-3.6V (VDDIO)1.62-3.6V (I/O) 2.475-3.3V VIH 0-.99V VIL |  | 2.97-3.3V VOH 0-.33V VOL |  | 0.265 | 0 | 0.5 | 0 | 0.1325 |  | 0.43725 |  | 0.0004915% | https://drive.google.com/file/d/1yr01Xi78aFAP9uDOiIQcZWPEP93LwSbV/view?usp=sharing | Typical current needed during Acquisition/Conversion of data in high resolution mode
HC-SR04 | Ultrasonic | 4 | 5 | (VDD) 5V (Trigger)2-5V |  | 2-5V |  | 15 | 0 | 0.5 | 0 | 30 |  | 150.422 |  | 0.1691% | https://drive.google.com/file/d/1TtpSB2pmre7adCPPsE4JPd05eTOPkMdb/view?usp=sharing | Current needed for each 4 sensors running for whole cycle, added power for PWM usage by sensors to return data at 16hz (.844mW)
MTK 3339 | GPS Module | 1 | 3.3 | (VDD)3-4.3V (VDDBackup)2-4.3V (I/O) 2-3.3V VIH 0-.8V VIL |  | 2.4-2.8V VOH 0-.4V VOL |  | 20 | 25 | 0.49 | 0.01 | 10.05 |  | 33.6991 |  | 0.03788% | https://drive.google.com/file/d/1mWoPrDEnQztybVbRIB_2A5kyKjJ62z7w/view?usp=sharing | 25mA Acquisition of GPS Signal takes 30s max, 20mA supply current for Tracking, adds 1.09mW for continuous UART power usage
ANT-LTE-RPC-UFL | GPS Antenna | 1 | 3.3 | 2.5-5.5V |  | N/A |  | 8.6 | 0 | 0.5 | 0 | 4.3 |  | 14.19 |  | 0.01595% | https://cdn-shop.adafruit.com/datasheets/GPS-01.pdf | GPS Antenna follows specs recommended by GPS module, should be placed where it can be detected, typical current used
ICM-20948 | IMU 9DoF IC | 1 | 1.8 | (VDD)1.71-3.6V (VDDIO) 1.71-1.95V (I/O) 1.35-2.3V VIH 0-.54V VIL |  | 1.62-1.8V VOH 0-.18V VOL |  | 3.11 | 0 | 0.5 | 0 | 1.555 |  | 2.799 |  | 0.003146% | https://drive.google.com/file/d/1zcN4oXY7YiwJI4uVzpOdaHv_k6EPhOHg/view?usp=sharing | Typical current during data acquisition in 9-axis mode
BSS138 | Logic Converter | 2 | 1.8 | 1.8 or 3.3V |  | 3.3V or 1.8V |  | 14.8 | 0 | 0.5 | 0 | 14.8 |  | 26.64 |  | 0.02994% | https://www.onsemi.com/pdf/datasheet/bss138-d.pdf | 2 logic converters used between 1.8V and 3.3V I2C Lines, 53.3mW max power dissipation for converting
MPRLS0001 PG00001C | Pressure sensor IC | 1 | 3.3 | (VDD)1.8-3.6V (I/O) 0-.66V VIL 2.64-3.3V VIH |  | 0-.66V VOL 2.64-3.3V VOH |  | 3.03 | 0 | 0.5 | 0 | 1.515 |  | 4.9995 |  | 0.005619% | https://sensing.honeywell.com/honeywell-sensing-micropressure-board-mount-pressure-mpr-series-datasheet-32332628-en.pdf | Power acquired from typical data acquisition current |  | Source for 95% ESC Efficiency:
Racerstar RS20A BLheli_S 4-in-1 ESC | ESC/ Motor Telemetry | 4 | 11.1 | 8.4-16.8V |  | N/A |  | 174 | 85.3 | 0.5 | 0 | 348 |  | 3862.8 |  | 4.342% | https://www.google.com/url?q=https://www.getfpv.com/racerstar-rs20a-blheli-s-4-in-1-esc.html&sa=D&source=editors&ust=1620609461036000&usg=AFQjCNGk7lLpngCDDl8FqtqQ8N8f2CbUaA | 12A max current from each of the 4 motor leads, 48A total Estimating ESC 95% Efficiency 5% of current is lost per motor |  | https://digitalcommons.calpoly.edu/cgi/viewcontent.cgi?article=2617&context=theses
SK3 2822-1275kv | Motor | 4 | 11.1 | 6.4-12.6V |  | N/A |  | 3478 | 1706 | 0.5 | 0 | 6956 |  | 77211.6 |  | 86.78% | https://hobbyking.com/en_us/turnigy-aerodrive-sk3-2822-1275kv-brushless-outrunner-motor.html?queryID=&objectID=47269&indexName=hbk_live_magento_en_us_products | Depends on how much time drone is rising, 2x hover thrust at full throttle, .125g of thrust per motor to hover Also took into account 85% motor efficiency(Brushless) See motor Power section |  | Source for 80% Battery Capacity Discharge Below:
RC Sail Winch Servo | Servo | 4 | 5 | 4.8-6V |  | N/A |  | 350 | 120 | 0.5 | 0 | 700 |  | 3500 |  | 3.934% | https://www.ebay.com/itm/254648162225?chn=ps&mkevt=1&mkcid=28#rpdCntId | Depends on how much time drone is turning, Current ranges from 0-1.2A, depending on how much the drone is turning |  | https://www.ncbi.nlm.nih.gov/pmc/articles/PMC4506813/
|  |  | 11.1 | [8 empty] | 8884.9525 |  | 88970.2168
3.3V regulator |  |  | Max Voltage | 1.8V regulator | [7 empty] | Total mAh |  | Total mWh
https://www.pololu.com/product/2830 |  |  |  | https://www.pololu.com/product/2840
Power Rails | Items | Voltage(V) | Average Dropout Voltage(V) | Max Current(mA) | Max Regulated Current(mA) |  | Max Heat Dissipation(mWh) (Due to Regulators) (Time Dependent) | Max Heat Dissipation(mW) | Comments |  |  |  | Insert Flight Time Here(Hours) |  | Final Battery Calculation |  | Results
Rail 1 | 3 | 11.1 Nominal (Ranges from 12.6-9.6V) | 0 | 14949 | N/A |  | 813 | 1626 | Heat comes from 4ft wires to each motor 1.588 ohms per 1000 feet 12AWG at 8A max |  |  |  | 0.5 |  | Total Energy Needed(mWh) |  | 95320.2168
Rail 2 | 4 | 5 | 6.1 | 1400 | 5000 |  | 617.5 | 1235 | 5V switching regulator for servos, 85% minimum efficiency |  |  |  | Insert Percentage of time at high throttle here(0-1) |  | Battery 83% discharge limit(mWh) |  | 101750
Rail 3 | 12 | 3.3 | 7.6 | 484 | 800 |  | 1839.2 | 3678 | 3.3V Linear Regulator |  |  |  | 1 |  | Battery Condition |  | Not out of Battery
Rail 4 | 3 | 1.8 | 9.3 | 282 | 800 |  | 1311.3 | 2622 | 1.8V Linear Regulator |  |  |  | Insert Turning time percentage here(0-1) |  | Power Used by Motors(mWh) |  | 81074.4 |  | 85.05%
Rail 6 | 1 | 5 | 6.1 | 580 | 800 |  | 1769 | 3538 | 5V Linear Regulator |  |  |  | 1 |  | Power Used by Servos(mWh) |  | 3500 |  | 3.672%
[7 empty] | 6350 | [7 empty] | Power Used by Everything Else(mWh) |  | 4395.8169 |  | 4.612%
[7 empty] | Maximum Total Power lost to Heat(mWh) | [7 empty] | Power Lost to Heat Else(mWh) |  | 6350 |  | 6.662%
Motor Power |  |  | Throttle | Power | Thrust
Insert Variables | Static Variables | Calculated Variables | 10% | 0
Insert Windspeed (m/s) | Max RPM | J | 20% | 0.3
0 | 9157 | 0 | 30% | 1.1
Insert Throttle(%) | Cq0 | Cq | 40% | 2.6
0.8 | 0.00184 | 0.00184 | 50% | 5
| Cq1 | Omega(rads/s) | 60% | 8.5
| 0.00339 | 767.1589 | 70% | 13.4
| Cq2 | Power(W)(With 85% efficiency) | 80% | 19.9 | 1.25N(Hovering)
| -0.0131 | 18.9327 | 90% | 28.3
| Diameter(m) | Current(A) | 100% | 38.6 | 2.5N(Full Throttle)
| 0.2286 | 1.7057
| Rho | RPM
| 1.225 | 7325.6

## Version4.1
Version 4.1 | [7 empty] | State Based Current(mA) |  | Time in State(hrs/day)
Name | Description | Quantity | Nominal Voltage(V) | Input V Regulation(VIH) |  | Output V Variation(VOH) |  | High | Low | High | Low | Total Consumption/Cycle(mA*hrs) |  | Total Energy/Cycle (mW*hrs) |  | Power% | Datasheet link | Comments | Versioning | Power
LiPo Battery Charger | Charger | 1 | 11.1 | 100-240V AC (From outlet) |  | N/A |  | .1-10A adjustable | [5 empty] | 100000 (when using AC input) |  |  | https://www.maxamps.com/lipo-battery-charger-hitec-x2-ac-plus-black-edition-ac-dc-charger-power-supply | With current battery, should take 61 minutes to fully charge from 83% depleted while auto-balancing cell voltages 100W charging power max | -Added Motor Power section, edited total motor power | Microcontroller, Microproccesor, and Oscillators
LIPO 11.1V 3S 11000mAh | Battery | 1 | 11.1 |  |  | 9.6-12.6V | [5 empty] | -9166.66 |  | -101750 |  | -57.14% | https://www.maxamps.com/lipo-11000-3s-11-1v-battery-pack | 83% of 11000mAh discharge for max current 40C discharge rating, 440A max discharge current 5C charge rating, 48.5A max charge current 3.2 per cell cutoff voltage(9.6V total) 4.2 per cell max voltage(12.6V total) | -Added Camera and Camera transmitter | Sensors
PIC32MX340F512H-80V | Microcontroller | 1 | 3.3 | (VDD) 2.3-3.6V (Cannot go lower than 1.75V, unless it will lose RAM data) (I/O) 2.64-3.6V VIH 0-.66V VIL |  | 2.4 - 3.6V VOH 0-.4V VOL |  | 55.5 | 0 | 1 | 0 | 55.5 |  | 183.15 |  | 0.1029% | https://drive.google.com/file/d/1BTWidagNcykIAG8uyaztTt_ULJJs9Ibr/view?usp=sharing | 55mA typical current required for executing code within SRAM or Flash Memory, .5mA typical current required for two I2C pull-up resistors | -Added RC receiver | Actuators
FT232RQ-REEL | USB to UART FTDI IC | 1 | 5 | 3.3-5.25V |  | N/A |  | 15 | 0 | 1 | 0 | 15 |  | 75 |  | 0.04212% | https://www.digikey.com/en/products/detail/FT232RQ-REEL/768-1008-1-ND/1836403?itemSeq=359604914 | Used for USB to Uart connection to PIC32, typical supply current used | -Added Uart to USB module
Raspberry Pi Compute Modules | Microprocessor(VBAT) | 1 | 5 | 2.5-5.25V |  | N/A |  | 400 | 0 | 1 | 0 | 400 |  | 2000 |  | 1.123% | https://drive.google.com/file/d/1S5aWydUc6pw0TgixZKUfUGhhEkZoeMQR/view?usp=sharing | Current highly variant on activity, recommended minimum power requirements from datasheet used, although power will not exceed this due to low requirments needed for processor, no other power estimations on datasheet¹ | -Added final transmitter
^ | 3v3 | 1 | 3.3 | 3.135-3.465V |  | N/A |  | 250 | 0 | 1 | 0 | 250 |  | 825 |  | 0.4633% | https://drive.google.com/file/d/1S5aWydUc6pw0TgixZKUfUGhhEkZoeMQR/view?usp=sharing | ¹
^ | 1v8 | 1 | 1.8 | 1.71-1.89V |  | N/A |  | 250 | 0 | 1 | 0 | 250 |  | 450 |  | 0.2527% | https://drive.google.com/file/d/1S5aWydUc6pw0TgixZKUfUGhhEkZoeMQR/view?usp=sharing | ¹
^ | VDAC | 1 | 3.3 | 2.25-3.465V |  | N/A |  | 25 | 0 | 1 | 0 | 25 |  | 82.5 |  | 0.04633% | https://drive.google.com/file/d/1S5aWydUc6pw0TgixZKUfUGhhEkZoeMQR/view?usp=sharing | ¹
^ | GPIO 0-27 | 1 | 3.3 | (VDD) 1.71-3.3V (I/O) 1.6-3.3V VIH 0-.9V VIL |  | 3-3.3V VOH 0-.14V VOL |  | 50 | 0 | 1 | 0 | 50 |  | 165 |  | 0.09266% | https://drive.google.com/file/d/1S5aWydUc6pw0TgixZKUfUGhhEkZoeMQR/view?usp=sharing | ¹, Only 5 pins used, max 50mA current per I/O set, 18mA per pin max, which includes current needed for SPI communication pull up resistors²
^ | GPIO 28-45 | 1 | 3.3 | (VDD) 1.71-3.3V (I/O) 1.6-3.3V VIH 0-.9V VIL |  | 3-3.3V VOH 0-.14V VOL |  | 50 | 0 | 1 | 0 | 50 |  | 165 |  | 0.09266% | https://drive.google.com/file/d/1S5aWydUc6pw0TgixZKUfUGhhEkZoeMQR/view?usp=sharing | ¹, ²
^ | SEDX_VDD | 1 | 3.3 | 1.71-3.3V |  | N/A |  | 50 | 0 | 0 | 0 | 0 |  | 0 |  | 0% | https://drive.google.com/file/d/1S5aWydUc6pw0TgixZKUfUGhhEkZoeMQR/view?usp=sharing | Pins not used, still required to be powered with voltage only
CB3LV-3C-8M | 80MHz Crystal Oscillator | 1 | 3.3 | 3-3.6V |  | 2.97-3.3V VOH 0-.33V VOL |  | 20 | 0 | 1 | 0 | 20 |  | 66 |  | 0.03707% | https://www.ctscorp.com/wp-content/uploads/2015/11/008-0256-0.pdf | Typical crystal oscillator supply current needed, used for microcontroller clocks
ASEK | 32.768kHz crystal oscillator | 1 | 3.3 | 2.97-3.63V |  | 2.97-3.3V VOH 0-.33V VOL |  | 1.7 | 0 | 1 | 0 | 1.7 |  | 5.61 |  | 0.003151% | https://abracon.com/Oscillators/ASEK.pdf | Typical crystal oscillator supply current needed
MPL3115A2 | Pressure/Temperature Sensor VDD | 1 | 3.3 | (VDD)1.95-3.6V (VDDIO)1.62-3.6V (I/O) 2.475-3.3V VIH 0-.99V VIL |  | 2.97-3.3V VOH 0-.33V VOL |  | 0.265 | 0 | 1 | 0 | 0.265 |  | 0.8745 |  | 0.0004911% | https://drive.google.com/file/d/1yr01Xi78aFAP9uDOiIQcZWPEP93LwSbV/view?usp=sharing | Typical current needed during Acquisition/Conversion of data in high resolution mode
HC-SR04 | Ultrasonic | 4 | 5 | (VDD) 5V (Trigger)2-5V |  | 2-5V |  | 15 | 0 | 1 | 0 | 60 |  | 300.844 |  | 0.169% | https://drive.google.com/file/d/1TtpSB2pmre7adCPPsE4JPd05eTOPkMdb/view?usp=sharing | Current needed for each 4 sensors running for whole cycle, added power for PWM usage by sensors to return data at 16hz (.844mW)
MTK 3339 | GPS Module | 1 | 3.3 | (VDD)3-4.3V (VDDBackup)2-4.3V (I/O) 2-3.3V VIH 0-.8V VIL |  | 2.4-2.8V VOH 0-.4V VOL |  | 20 | 25 | 0.99 | 0.01 | 20.05 |  | 67.2441 |  | 0.03776% | https://drive.google.com/file/d/1mWoPrDEnQztybVbRIB_2A5kyKjJ62z7w/view?usp=sharing | 25mA Acquisition of GPS Signal takes 30s max, 20mA supply current for Tracking, adds 1.09mW for continuous UART power usage
ANT-LTE-RPC-UFL | GPS Antenna | 1 | 3.3 | 2.5-5.5V |  | N/A |  | 8.6 | 0 | 1 | 0 | 8.6 |  | 28.38 |  | 0.01594% | https://cdn-shop.adafruit.com/datasheets/GPS-01.pdf | GPS Antenna follows specs recommended by GPS module, should be placed where it can be detected, typical current used
ICM-20948 | IMU 9DoF IC | 1 | 1.8 | (VDD)1.71-3.6V (VDDIO) 1.71-1.95V (I/O) 1.35-2.3V VIH 0-.54V VIL |  | 1.62-1.8V VOH 0-.18V VOL |  | 3.11 | 0 | 1 | 0 | 3.11 |  | 5.598 |  | 0.003144% | https://drive.google.com/file/d/1zcN4oXY7YiwJI4uVzpOdaHv_k6EPhOHg/view?usp=sharing | Typical current during data acquisition in 9-axis mode
BSS138 | Logic Converter | 2 | 1.8 | 1.8 or 3.3V |  | 3.3V or 1.8V |  | 14.8 | 0 | 1 | 0 | 29.6 |  | 53.28 |  | 0.02992% | https://www.onsemi.com/pdf/datasheet/bss138-d.pdf | 2 logic converters used between 1.8V and 3.3V I2C Lines, 53.3mW max power dissipation for converting
MPRLS0001 PG00001C | Pressure sensor IC | 1 | 3.3 | (VDD)1.8-3.6V (I/O) 0-.66V VIL 2.64-3.3V VIH |  | 0-.66V VOL 2.64-3.3V VOH |  | 3.03 | 0 | 1 | 0 | 3.03 |  | 9.999 |  | 0.005615% | https://sensing.honeywell.com/honeywell-sensing-micropressure-board-mount-pressure-mpr-series-datasheet-32332628-en.pdf | Power acquired from typical data acquisition current
AKK KC03 | Transmitter | 1 | 11.1 | 7-20V |  | Supplies 5V Vout for Camera |  | 280 | 0 | 1 | 0 | 280 |  | 3108 |  | 1.745% | https://www.amazon.com/AKK-Degree-800TVL-Switchable-Transmitter/dp/B01N48QUIP/ref=sr_1_3?dchild=1&keywords=fpv+camera+and+transmitter&qid=1616895803&sr=8-3 | Working current is for transmitter only
^ | Camera | 1 | 11.1 | 5V input from transmitter |  | N/A |  | 60.8 | 0 | 1 | 0 | 60.8 |  | 674.88 |  | 0.379% | https://www.amazon.com/AKK-Degree-800TVL-Switchable-Transmitter/dp/B01N48QUIP/ref=sr_1_3?dchild=1&keywords=fpv+camera+and+transmitter&qid=1616895803&sr=8-3 | Working current is for camera, but is supplied by transmitter
FS-iA6B Receiver | RC Receiver | 1 | 5 | 4-6.5V |  | N/A |  | 30 | 0 | 1 | 0 | 30 |  | 150 |  | 0.08424% | https://www.amazon.com/gp/product/B0744DPPL8/ref=as_li_tl?ie=UTF8&tag=rc-transmitter-20&camp=1789&creative=9325&linkCode=as2&creativeASIN=B0744DPPL8&linkId=e75bb88993f8c17e22040ee7751ea7c0 | Using a resistor to give lower voltage of 5V nominal, will also detect low battery when input is below 4.6V after voltage divider drop, else needs 30mA typical for receiving
Serial Telemetry Transmitter | Data Transmitter | 1 | 5 | 5V |  | N/A |  | 100 | 0 | 1 | 0 | 100 |  | 500 |  | 0.2808% | https://www.sparkfun.com/products/15007 | 100mA current needed for transmitting at 20dBm | Source for 95% ESC Efficiency:
Racerstar RS20A BLheli_S 4-in-1 ESC | ESC/ Motor Telemetry | 4 | 11.1 | 8.4-16.8V |  | N/A |  | 174 | 85.3 | 1 | 0 | 696 |  | 7725.6 |  | 4.339% | https://www.digikey.com/en/products/detail/FT232RQ-REEL/768-1008-1-ND/1836403?itemSeq=359604914 | 12A max current from each of the 4 motor leads, 48A total Estimating ESC 95% Efficiency 5% of current is lost per motor | https://digitalcommons.calpoly.edu/cgi/viewcontent.cgi?article=2617&context=theses
SK3 2822-1275kv | Motor | 4 | 11.1 | 6.4-12.6V |  | N/A |  | 3478 | 1706 | 1 | 0 | 13912 |  | 154423.2 |  | 86.72% | https://hobbyking.com/en_us/turnigy-aerodrive-sk3-2822-1275kv-brushless-outrunner-motor.html?queryID=&objectID=47269&indexName=hbk_live_magento_en_us_products | Depends on how much time drone is rising, 2x hover thrust at full throttle, .125g of thrust per motor to hover Also took into account 85% motor efficiency(Brushless) See motor Power section | Source for 80% Battery Capacity Discharge Below:
RC Sail Winch Servo | Servo | 4 | 5 | 4.8-6V |  | N/A |  | 350 | 120 | 1 | 0 | 1400 |  | 7000 |  | 3.931% | https://www.ebay.com/itm/254648162225?chn=ps&mkevt=1&mkcid=28#rpdCntId | Depends on how much time drone is turning, Current ranges from 0-1.2A, depending on how much the drone is turning | https://www.ncbi.nlm.nih.gov/pmc/articles/PMC4506813/
|  |  | 11.1 | [8 empty] | 17720.655 |  | 178065.1596
|  |  | Max Voltage | [8 empty] | Total mAh |  | Total mWh
Power Rails | Items | Voltage(V) | Average Dropout Voltage(V) | Max Current(mA) | Max Regulated Current(mA) |  | Max Heat Dissipation(mWh) (Due to Regulators) (Time Dependent) | Max Heat Dissipation(mW) | Comments |  |  |  | Insert Flight Time Here(Hours) |  | Final Battery Calculation |  | Results
Rail 1 | 4 | 11.1 Nominal (Ranges from 12.6-9.6V) | 0 | 14949 | N/A |  | 54 | 54 | Only Extra heat from 678ohm step-down resistor to 5V for the RC reciever at 9mA |  |  |  | 1 |  | Total Energy Needed(mWh) |  | 189503.9596
Rail 2 | 4 | 5 | 6.1 | 590 | 800 |  | 3599 | 3599 | 5V linear regulator |  |  |  | Insert Percentage of time at high throttle here(0-1) |  | Battery 83% discharge limit(mWh) |  | 101750
Rail 3 | 12 | 3.3 | 7.6 | 534 | 800 |  | 4058.4 | 4058.4 | 3.3V linear Regulator |  |  |  | 1 |  | Battery Condition |  | Out of Battery
Rail 4 | 3 | 1.8 | 9.3 | 268 | 800 |  | 2492.4 | 2492.4 | 1.8V linear Regulator |  |  |  | Insert Turning time percentage here(0-1) |  | Power Used by Motors(mWh) |  | 162148.8
Rail 5 | 1 | 5 | 6.1 | 1400 | 5000 |  | 1235 | 1235 | 5V switching regulator for servos, 85% minimum efficiency for 8235mW means 1235mW heat loss |  |  |  | 1 |  | Power Used by Servos(mWh) |  | 7000
[7 empty] | 11438.8 | [7 empty] | Power Used by Everything Else(mWh) |  | 8916.3596
Maximum Total Power lost to Heat(mWh)
Motor Power |  |  | Throttle | Power | Thrust
Insert Variables | Static Variables | Calculated Variables | 10% | 0
Insert Windspeed (m/s) | Max RPM | J | 20% | 0.3
8.9 | 9157 | 0.033393 | 30% | 1.1
Insert Throttle(%) | Cq0 | Cq | 40% | 2.6
0.8 | 0.00184 | 0.0019386 | 50% | 5
| Cq1 | Omega(rads/s) | 60% | 8.5
| 0.00339 | 767.1589 | 70% | 13.4
| Cq2 | Power(W)(With 85% efficiency) | 80% | 19.9 | 1.25N(Hovering)
| -0.0131 | 19.9472 | 90% | 28.3
| Diameter(m) | Current(A) | 100% | 38.6 | 2.5N(Full Throttle)
| 0.2286 | 1.797
| Rho | RPM
| 1.225 | 7325.6

## Version4.0
Version 4.0 | [7 empty] | State Based Current(mA) |  | Time in State(hrs/day)
Name | Description | Quantity | Nominal Voltage(V) | Input V Regulation(VIH) |  | Output V Variation(VOH) |  | High | Low | High | Low | Total Consumption/Cycle(mA*hrs) |  | Total Energy/Cycle (mW*hrs) |  | Power% | Datasheet link | Comments | Versioning | Power
LiPo Battery Charger | Charger | 1 | 11.1 | 100-240V AC (From outlet) |  | N/A |  | .1-10A adjustable | [5 empty] | 100000 (when using AC input) |  |  | https://www.maxamps.com/lipo-battery-charger-hitec-x2-ac-plus-black-edition-ac-dc-charger-power-supply | With current battery, should take 61 minutes to fully charge from 83% depleted while auto-balancing cell voltages 100W charging power max | -Changed battery charger a higher capacity, lower C rate version | Microcontroller, Microproccesor, and Oscillators
LIPO 11.1V 3S 11000mAh | Battery | 1 | 11.1 |  |  | 9.6-12.6V | [5 empty] | -9166.66 |  | -101750 |  | -76.35% | https://www.maxamps.com/lipo-11000-3s-11-1v-battery-pack | 83% of 11000mAh discharge for max current 40C discharge rating, 440A max discharge current 5C charge rating, 48.5A max charge current 3.2 per cell cutoff voltage(9.6V total) 4.2 per cell max voltage(12.6V total) | -I2C VDDIO power requirements for multiple components removed due to microcontroller handling I2C power | Sensors
PIC32MX340F512H-80V | Microcontroller | 1 | 3.3 | (VDD) 2.3-3.6V (Cannot go lower than 1.75V, unless it will lose RAM data) (I/O) 2.64-3.6V VIH 0-.66V VIL |  | 2.4 - 3.6V VOH 0-.4V VOL |  | 55.5 | 0 | 1 | 0 | 55.5 |  | 183.15 |  | 0.1374% | https://drive.google.com/file/d/1BTWidagNcykIAG8uyaztTt_ULJJs9Ibr/view?usp=sharing | 55mA typical current required for executing code within SRAM or Flash Memory, .5mA typical current required for two I2C pull-up resistors | -GPS VDDbackup power negligible (.007mA), so removed that row and included input voltage in main GPS | Actuators
Raspberry Pi Compute Modules | Microprocessor(VBAT) | 1 | 5 | 2.5-5.25V |  | N/A |  | 400 | 0 | 1 | 0 | 400 |  | 2000 |  | 1.501% | https://drive.google.com/file/d/1S5aWydUc6pw0TgixZKUfUGhhEkZoeMQR/view?usp=sharing | Current highly variant on activity, recommended minimum power requirements from datasheet used, although power will not exceed this due to low requirments needed for processor, no other power estimations on datasheet¹ | -Added GPS Antenna instead of specifications for one in GPS module
^ | 3v3 | 1 | 3.3 | 3.135-3.465V |  | N/A |  | 250 | 0 | 1 | 0 | 250 |  | 825 |  | 0.619% | https://drive.google.com/file/d/1S5aWydUc6pw0TgixZKUfUGhhEkZoeMQR/view?usp=sharing | ¹ | -Included power needed for I2C and SPI communication in controller and processor
^ | 1v8 | 1 | 1.8 | 1.71-1.89V |  | N/A |  | 250 | 0 | 1 | 0 | 250 |  | 450 |  | 0.3377% | https://drive.google.com/file/d/1S5aWydUc6pw0TgixZKUfUGhhEkZoeMQR/view?usp=sharing | ¹ | -Changed many components to typical power requirements from maximum requirements
^ | VDAC | 1 | 3.3 | 2.25-3.465V |  | N/A |  | 25 | 0 | 1 | 0 | 25 |  | 82.5 |  | 0.0619% | https://drive.google.com/file/d/1S5aWydUc6pw0TgixZKUfUGhhEkZoeMQR/view?usp=sharing | ¹
^ | GPIO 0-27 | 1 | 3.3 | (VDD) 1.71-3.3V (I/O) 1.6-3.3V VIH 0-.9V VIL |  | 3-3.3V VOH 0-.14V VOL |  | 50 | 0 | 1 | 0 | 50 |  | 165 |  | 0.1238% | https://drive.google.com/file/d/1S5aWydUc6pw0TgixZKUfUGhhEkZoeMQR/view?usp=sharing | ¹, Only 5 pins used, max 50mA current per I/O set, 18mA per pin max, which includes current needed for SPI communication pull up resistors²
^ | GPIO 28-45 | 1 | 3.3 | (VDD) 1.71-3.3V (I/O) 1.6-3.3V VIH 0-.9V VIL |  | 3-3.3V VOH 0-.14V VOL |  | 50 | 0 | 1 | 0 | 50 |  | 165 |  | 0.1238% | https://drive.google.com/file/d/1S5aWydUc6pw0TgixZKUfUGhhEkZoeMQR/view?usp=sharing | ¹, ²
^ | SEDX_VDD | 1 | 3.3 | 1.71-3.3V |  | N/A |  | 50 | 0 | 0 | 0 | 0 |  | 0 |  | 0% | https://drive.google.com/file/d/1S5aWydUc6pw0TgixZKUfUGhhEkZoeMQR/view?usp=sharing | Pins not used, still required to be powered with voltage only
CB3LV-3C-8M | 80kHz Crystal Oscillator | 1 | 3.3 | 3-3.6V |  | 2.97-3.3V VOH 0-.33V VOL |  | 20 | 0 | 1 | 0 | 20 |  | 66 |  | 0.04952% | https://www.ctscorp.com/wp-content/uploads/2015/11/008-0256-0.pdf | Typical crystal oscillator supply current needed, used for microcontroller clocks
ASEK | 32.768kHz crystal oscillator | 1 | 3.3 | 2.97-3.63V |  | 2.97-3.3V VOH 0-.33V VOL |  | 1.7 | 0 | 1 | 0 | 1.7 |  | 5.61 |  | 0.00421% | https://abracon.com/Oscillators/ASEK.pdf | Typical crystal oscillator supply current needed
MPL3115A2 | Pressure/Temperature Sensor VDD | 1 | 3.3 | (VDD)1.95-3.6V (VDDIO)1.62-3.6V (I/O) 2.475-3.3V VIH 0-.99V VIL |  | 2.97-3.3V VOH 0-.33V VOL |  | 0.265 | 0 | 1 | 0 | 0.265 |  | 0.8745 |  | 0.0006562% | https://drive.google.com/file/d/1yr01Xi78aFAP9uDOiIQcZWPEP93LwSbV/view?usp=sharing | Typical current needed during Acquisition/Conversion of data in high resolution mode
HC-SR04 | Ultrasonic | 4 | 5 | (VDD) 5V (Trigger)2-5V |  | 2-5V |  | 15 | 0 | 1 | 0 | 60 |  | 300.844 |  | 0.2257% | https://drive.google.com/file/d/1TtpSB2pmre7adCPPsE4JPd05eTOPkMdb/view?usp=sharing | Current needed for each 4 sensors running for whole cycle, added power for PWM usage by sensors to return data at 16hz (.844mW)
MTK 3339 | GPS Module | 1 | 3.3 | (VDD)3-4.3V (VDDBackup)2-4.3V (I/O) 2-3.3V VIH 0-.8V VIL |  | 2.4-2.8V VOH 0-.4V VOL |  | 20 | 25 | 0.99 | 0.01 | 20.05 |  | 67.2441 |  | 0.05046% | https://drive.google.com/file/d/1mWoPrDEnQztybVbRIB_2A5kyKjJ62z7w/view?usp=sharing | 25mA Acquisition of GPS Signal takes 30s max, 20mA supply current for Tracking, adds 1.09mW for continuous UART power usage
ANT-LTE-RPC-UFL | GPS Antenna | 1 | 3.3 | 2.5-5.5V |  | N/A |  | 8.6 | 0 | 1 | 0 | 8.6 |  | 28.38 |  | 0.0213% | https://cdn-shop.adafruit.com/datasheets/GPS-01.pdf | GPS Antenna follows specs recommended by GPS module, should be placed where it can be detected, typical current used
ICM-20948 | IMU 9DoF IC | 1 | 1.8 | (VDD)1.71-3.6V (VDDIO) 1.71-1.95V (I/O) 1.35-2.3V VIH 0-.54V VIL |  | 1.62-1.8V VOH 0-.18V VOL |  | 3.11 | 0 | 1 | 0 | 3.11 |  | 5.598 |  | 0.004201% | https://drive.google.com/file/d/1zcN4oXY7YiwJI4uVzpOdaHv_k6EPhOHg/view?usp=sharing | Typical current during data acquisition in 9-axis mode
BSS138 | Logic Converter | 2 | 1.8 | 1.8 or 3.3V |  | 3.3V or 1.8V |  | 14.8 | 0 | 1 | 0 | 29.6 |  | 53.28 |  | 0.03998% | https://www.onsemi.com/pdf/datasheet/bss138-d.pdf | 2 logic converters used between 1.8V and 3.3V I2C Lines, 53.3mW power dissipation total for converting
MPRLS0001 PG00001C | Pressure sensor IC | 1 | 3.3 | (VDD)1.8-3.6V (I/O) 0-.66V VIL 2.64-3.3V VIH |  | 0-.66V VOL 2.64-3.3V VOH |  | 3.03 | 0 | 1 | 0 | 3.03 |  | 9.999 |  | 0.007503% | https://sensing.honeywell.com/honeywell-sensing-micropressure-board-mount-pressure-mpr-series-datasheet-32332628-en.pdf | Power acquired from typical data acquisition current
Racerstar RS20A BLheli_S 4-in-1 ESC | ESC/ Motor Telemetry | 4 | 11.1 | 8.4-16.8V |  | N/A |  | 136.1 | 48.1 | 1 | 0 | 544.4 |  | 6042.84 |  | 4.534% | https://www.getfpv.com/racerstar-rs20a-blheli-s-4-in-1-esc.html | 12A max current from each of the 4 motor leads, 48A total Estimating ESC 95% Efficiency 5% of current is lost per motor | https://digitalcommons.calpoly.edu/cgi/viewcontent.cgi?article=2617&context=theses
SK3 2822-1275kv | Motor | 4 | 11.1 | 6.4-12.6V |  | N/A |  | 2586 | 915 | 1 | 0 | 10344 |  | 114818.4 |  | 86.15% | https://hobbyking.com/en_us/turnigy-aerodrive-sk3-2822-1275kv-brushless-outrunner-motor.html?queryID=&objectID=47269&indexName=hbk_live_magento_en_us_products | Depends on how much time drone is rising, 2x hover thrust at full throttle, .125g of thrust per motor to hover Found through m = C(P * D)^2/3 m = Thrust(grams) C = constant 6.86 D = diameter of rotor(inch) P = Power required Also took into account 85% motor efficiency(Brushless) Total current ranges from 10.34A to 3.66A, depending on motor activity(More time at full throttle) | https://justdrones.com.au/how-much-power-is-needed-to-hover/#:~:text=If%20you%20want%20your%20model,and%20I%20is%20the%20current.
RedCon 360 Degree Digital Metal Gear HV Servo - DM 123 | Servo | 4 | 5 | 4.8-6V |  | N/A |  | 400 | 1 | 1 | 0 | 1600 |  | 8000 |  | 6.003% | https://hobbyking.com/en_us/corona-cs238mg-metal-gear-servo-4-6kg-0-14sec-22g.html?queryID=6f05347fba3881876e63e3f3d3558ea7&objectID=35613&indexName=hbk_live_magento_en_us_products | Depends on how much time drone is turning, Current ranges from 0-1.6A, depending on how much the drone is turning New Servo did not have datasheet, using current estimates from previous model datasheet which was very similar
|  |  | 11.1 | [8 empty] | 13715.255 |  | 133269.7196
|  |  | Max Voltage | [8 empty] | Total mAh |  | Total mWh
Power Rails | Items | Voltage(V) | Average Dropout Voltage(V) | Max Current(mA) | Max Regulated Current(mA) |  | Max Heat Dissipation(mWh) (Due to Regulators) (Time Dependent) | Max Heat Dissipation(mW) | Comments |  |  |  | Insert Flight Time Here(Hours) |  | Final Battery Calculation |  | Results
Rail 1 | 2 | 11.1 Nominal (Ranges from 12.6-9.6V) | 0 | 10500 | N/A |  | 0 | 0 | No Regulator needed due to motor being able to take a variable voltage |  |  |  | 1 |  | Total Energy Needed(mW) |  | 143795.3196
Rail 2 | 2 | 5 | 6.1 | 460 | 800 |  | 2806 | 2806 | 5V linear regulator for raspberry pi and sonic sensors |  |  |  | Insert Percentage of time at high throttle here |  | Total Battery Energy(mW) |  | 122100
Rail 3 | 12 | 3.3 | 7.6 | 502 | 800 |  | 3815.2 | 3815.2 | 3.3V linear Regulator |  |  |  | 1 |  | Battery 83% discharge limit(mW) |  | 101750
Rail 4 | 3 | 1.8 | 9.3 | 268 | 800 |  | 2492.4 | 2492.4 | Two 1.8V linear Regulators |  |  |  | Insert Turning time percentage here |  | Battery Condition |  | Out of Battery
Rail 5 | 1 | 5 | 6.1 | 1600 | 800 |  | 1412 | 1412 | 5V switching regulator for servos, 85% minimum efficiency for 9412mW = 1411mW heat loss |  |  |  | 1
10525.6
[7 empty] | Maximum Total Power lost to Heat(mWh) |  |  |  |  | 0 | 0
[12 empty] | 1 | 0.0072753
[12 empty] | 2 | 0.020578
[12 empty] | 3 | 0.037804
[12 empty] | 4 | 0.058203
[12 empty] | 5 | 0.081341
[12 empty] | 6 | 0.10693
[12 empty] | 7 | 0.13474
[12 empty] | 8 | 0.16462
[12 empty] | 9 | 0.19643
[12 empty] | 10 | 0.23007
[12 empty] | 11 | 0.26542
[12 empty] | 12 | 0.30243
[12 empty] | 13 | 0.34101
[12 empty] | 14 | 0.3811
[12 empty] | 15 | 0.42266
[12 empty] | 16 | 0.46562
[12 empty] | 17 | 0.50995
[12 empty] | 18 | 0.5556
[12 empty] | 19 | 0.60254
[12 empty] | 20 | 0.65072
[12 empty] | 21 | 0.70013
[12 empty] | 22 | 0.75073
[12 empty] | 23 | 0.8025
[12 empty] | 24 | 0.8554
[12 empty] | 25 | 0.90942
[12 empty] | 26 | 0.96452
[12 empty] | 27 | 1.0207
[12 empty] | 28 | 1.0779
[12 empty] | 29 | 1.1362
[12 empty] | 30 | 1.1955
[12 empty] | 31 | 1.2557
[12 empty] | 32 | 1.317
[12 empty] | 33 | 1.3792
[12 empty] | 34 | 1.4424
[12 empty] | 35 | 1.5064
[12 empty] | 36 | 1.5715
[12 empty] | 37 | 1.6374
[12 empty] | 38 | 1.7042
[12 empty] | 39 | 1.7719
[12 empty] | 40 | 1.8405
[12 empty] | 41 | 1.91
[12 empty] | 42 | 1.9803
[12 empty] | 43 | 2.0514
[12 empty] | 44 | 2.1234
[12 empty] | 45 | 2.1962
[12 empty] | 46 | 2.2698
[12 empty] | 47 | 2.3442
[12 empty] | 48 | 2.4194
[12 empty] | 49 | 2.4954
[12 empty] | 50 | 2.5722
[12 empty] | 51 | 2.6498
[12 empty] | 52 | 2.7281
[12 empty] | 53 | 2.8072
[12 empty] | 54 | 2.887
[12 empty] | 55 | 2.9675
[12 empty] | 56 | 3.0488
[12 empty] | 57 | 3.1309
[12 empty] | 58 | 3.2136
[12 empty] | 59 | 3.2971
[12 empty] | 60 | 3.3813
[12 empty] | 61 | 3.4661
[12 empty] | 62 | 3.5517
[12 empty] | 63 | 3.638
[12 empty] | 64 | 3.725
[12 empty] | 65 | 3.8126
[12 empty] | 66 | 3.9009
[12 empty] | 67 | 3.9899
[12 empty] | 68 | 4.0796
[12 empty] | 69 | 4.1699
[12 empty] | 70 | 4.2609
[12 empty] | 71 | 4.3525
[12 empty] | 72 | 4.4448
[12 empty] | 73 | 4.5377
[12 empty] | 74 | 4.6313
[12 empty] | 75 | 4.7255
[12 empty] | 76 | 4.8203
[12 empty] | 77 | 4.9157
[12 empty] | 78 | 5.0118
[12 empty] | 79 | 5.1085
[12 empty] | 80 | 5.2058
[12 empty] | 81 | 5.3037
[12 empty] | 82 | 5.4022
[12 empty] | 83 | 5.5014
[12 empty] | 84 | 5.6011
[12 empty] | 85 | 5.7014
[12 empty] | 86 | 5.8023
[12 empty] | 87 | 5.9038
[12 empty] | 88 | 6.0059
[12 empty] | 89 | 6.1085
[12 empty] | 90 | 6.2118
[12 empty] | 91 | 6.3156
[12 empty] | 92 | 6.42
[12 empty] | 93 | 6.5249
[12 empty] | 94 | 6.6305
[12 empty] | 95 | 6.7366
[12 empty] | 96 | 6.8432
[12 empty] | 97 | 6.9504
[12 empty] | 98 | 7.0582
[12 empty] | 99 | 7.1665
[12 empty] | 100 | 7.2753
[12 empty] | 101 | 7.3847
[12 empty] | 102 | 7.4947
[12 empty] | 103 | 7.6052
[12 empty] | 104 | 7.7162
[12 empty] | 105 | 7.8277
[12 empty] | 106 | 7.9398
[12 empty] | 107 | 8.0525
[12 empty] | 108 | 8.1656
[12 empty] | 109 | 8.2793
[12 empty] | 110 | 8.3935
[12 empty] | 111 | 8.5082
[12 empty] | 112 | 8.6234
[12 empty] | 113 | 8.7392
[12 empty] | 114 | 8.8554
[12 empty] | 115 | 8.9722
[12 empty] | 116 | 9.0895
[12 empty] | 117 | 9.2073
[12 empty] | 118 | 9.3256
[12 empty] | 119 | 9.4444
[12 empty] | 120 | 9.5637
[12 empty] | 121 | 9.6835
[12 empty] | 122 | 9.8037
[12 empty] | 123 | 9.9245
[12 empty] | 124 | 10.0458
[12 empty] | 125 | 10.1676
[12 empty] | 126 | 10.2898
[12 empty] | 127 | 10.4126
[12 empty] | 128 | 10.5358
[12 empty] | 129 | 10.6595
[12 empty] | 130 | 10.7837
[12 empty] | 131 | 10.9084
[12 empty] | 132 | 11.0335
[12 empty] | 133 | 11.1591
[12 empty] | 134 | 11.2852
[12 empty] | 135 | 11.4118
[12 empty] | 136 | 11.5388
[12 empty] | 137 | 11.6663
[12 empty] | 138 | 11.7943
[12 empty] | 139 | 11.9227
[12 empty] | 140 | 12.0516
[12 empty] | 141 | 12.1809
[12 empty] | 142 | 12.3108
[12 empty] | 143 | 12.441
[12 empty] | 144 | 12.5718
[12 empty] | 145 | 12.7029
[12 empty] | 146 | 12.8346
[12 empty] | 147 | 12.9667
[12 empty] | 148 | 13.0992
[12 empty] | 149 | 13.2322
[12 empty] | 150 | 13.3656
[12 empty] | 151 | 13.4995
[12 empty] | 152 | 13.6338
[12 empty] | 153 | 13.7686
[12 empty] | 154 | 13.9038
[12 empty] | 155 | 14.0394
[12 empty] | 156 | 14.1755
[12 empty] | 157 | 14.3121
[12 empty] | 158 | 14.449
[12 empty] | 159 | 14.5864
[12 empty] | 160 | 14.7242
[12 empty] | 161 | 14.8625
[12 empty] | 162 | 15.0012
[12 empty] | 163 | 15.1403
[12 empty] | 164 | 15.2798
[12 empty] | 165 | 15.4198
[12 empty] | 166 | 15.5602
[12 empty] | 167 | 15.701
[12 empty] | 168 | 15.8422
[12 empty] | 169 | 15.9839
[12 empty] | 170 | 16.126
[12 empty] | 171 | 16.2685
[12 empty] | 172 | 16.4114
[12 empty] | 173 | 16.5547
[12 empty] | 174 | 16.6985
[12 empty] | 175 | 16.8426
[12 empty] | 176 | 16.9872
[12 empty] | 177 | 17.1322
[12 empty] | 178 | 17.2776
[12 empty] | 179 | 17.4234
[12 empty] | 180 | 17.5696
[12 empty] | 181 | 17.7162
[12 empty] | 182 | 17.8632
[12 empty] | 183 | 18.0106
[12 empty] | 184 | 18.1585
[12 empty] | 185 | 18.3067
[12 empty] | 186 | 18.4553
[12 empty] | 187 | 18.6044
[12 empty] | 188 | 18.7538
[12 empty] | 189 | 18.9036
[12 empty] | 190 | 19.0539
[12 empty] | 191 | 19.2045
[12 empty] | 192 | 19.3555
[12 empty] | 193 | 19.5069
[12 empty] | 194 | 19.6587
[12 empty] | 195 | 19.8109
[12 empty] | 196 | 19.9635
[12 empty] | 197 | 20.1165
[12 empty] | 198 | 20.2698
[12 empty] | 199 | 20.4236
[12 empty] | 200 | 20.5777
[12 empty] | 201 | 20.7323
[12 empty] | 202 | 20.8872
[12 empty] | 203 | 21.0425
[12 empty] | 204 | 21.1981
[12 empty] | 205 | 21.3542
[12 empty] | 206 | 21.5106
[12 empty] | 207 | 21.6675
[12 empty] | 208 | 21.8247
[12 empty] | 209 | 21.9822
[12 empty] | 210 | 22.1402
[12 empty] | 211 | 22.2985
[12 empty] | 212 | 22.4572
[12 empty] | 213 | 22.6163
[12 empty] | 214 | 22.7758
[12 empty] | 215 | 22.9356
[12 empty] | 216 | 23.0958
[12 empty] | 217 | 23.2564
[12 empty] | 218 | 23.4173
[12 empty] | 219 | 23.5786
[12 empty] | 220 | 23.7403
[12 empty] | 221 | 23.9024
[12 empty] | 222 | 24.0648
[12 empty] | 223 | 24.2276
[12 empty] | 224 | 24.3907
[12 empty] | 225 | 24.5542
[12 empty] | 226 | 24.7181
[12 empty] | 227 | 24.8823
[12 empty] | 228 | 25.0469
[12 empty] | 229 | 25.2119
[12 empty] | 230 | 25.3772
[12 empty] | 231 | 25.5429
[12 empty] | 232 | 25.709
[12 empty] | 233 | 25.8754
[12 empty] | 234 | 26.0421
[12 empty] | 235 | 26.2092
[12 empty] | 236 | 26.3767
[12 empty] | 237 | 26.5445
[12 empty] | 238 | 26.7127
[12 empty] | 239 | 26.8812
[12 empty] | 240 | 27.0501
[12 empty] | 241 | 27.2194
[12 empty] | 242 | 27.389
[12 empty] | 243 | 27.5589
[12 empty] | 244 | 27.7292
[12 empty] | 245 | 27.8998
[12 empty] | 246 | 28.0708
[12 empty] | 247 | 28.2422
[12 empty] | 248 | 28.4138
[12 empty] | 249 | 28.5859
[12 empty] | 250 | 28.7582

## Version3.2
Version 3.2 | [7 empty] | State Based Current(mA) |  | Time in State(hrs/day)
Name | Description | Quantity | Nominal Voltage(V) | Input V Regulation(VIH) |  | Output V Variation(VOH) |  | High | Low | High | Low | Total Consumption/Cycle(mA*hrs) |  | Total Energy/Cycle (mW*hrs) |  | Power% | Datasheet link | Comments | Versioning
LiPo Battery Charger | Charger | 1 | N/A | 11-15V DC(from Battery) 100-240V AC (From outlet) |  | N/A |  | .1-1A adjustable charging current range | [5 empty] | 16 W maximum from all 4 of the ports |  |  | https://www.maxamps.com/lipo-battery-charger-hitec-x4-micro-ac-dc-1-cell-charger | Charger for Lipo Battery With current battery, should take 114 minutes to charge from 80% depleted to 100% at 12.6V charging voltage 1A charging current, 12.6W charging power | -Added Self-Documentation to Batteries
LIPO 11.1V 3S 9700mAh | Battery | 1 | 11.1 |  |  | 9.6-12.6V | [5 empty] | -9700 |  | -107670 |  | -166.8% | https://www.maxamps.com/lipo-9700-3s-11-1v-battery-pack | 80% discharge for current, 110C discharge rating, 5C charge rating 3.2 per cell cutoff voltage(9.6V total) 4.2 per cell max voltage(12.6V total) | -Edited Flight time from 1 hr min to 30 minutes minimum
PIC32MX340F512H-80V | Microcontroller | 1 | 3.3 | (VDD) 2.3-3.6V (Cannot go lower than 1.75V, unless it will lose RAM data) (I/O) 2.64-3.6V VIH 0-.66V VIL |  | 2.4 - 3.6V VOH 0-.4V VOL |  | 75 | 0.03 | 0.5 | 0 | 37.5 |  | 123.75 |  | 0.1917% | https://drive.google.com/file/d/1BTWidagNcykIAG8uyaztTt_ULJJs9Ibr/view?usp=sharing | Most of these parts will be drawing high state current for at least 1/2 hour flight cycle. Values will be from the datasheets of the specified parts located in the link to the left. VDD and IDD used for Power calculations, as well as VIH and VOH for I/O pins | -Removed 2.8V rail by shifting voltage input to 3.3V within limits of each component input voltage
Raspberry Pi Compute Modules | Microprocessor(VBAT) | 1 | 5 | 2.5-5.25V |  | N/A |  | 400 | 0 | 0.5 | 0 | 200 |  | 1000 |  | 1.549% | https://drive.google.com/file/d/1S5aWydUc6pw0TgixZKUfUGhhEkZoeMQR/view?usp=sharing | Current variant on activity, recommended minimum from datasheet estimated instead(overstimation) | -Removed the 5V battery, will use voltage regulators from 11.1V battery
^ | 3v3 | 1 | 3.3 | 3.135-3.465V |  | N/A |  | 250 | 0 | 0.5 | 0 | 125 |  | 412.5 |  | 0.6391% | https://drive.google.com/file/d/1S5aWydUc6pw0TgixZKUfUGhhEkZoeMQR/view?usp=sharing | ^ | -Added final drone battery and flight time calculation
^ | 1v8 | 1 | 1.8 | 1.71-1.89V |  | N/A |  | 250 | 0 | 0.5 | 0 | 125 |  | 225 |  | 0.3486% | https://drive.google.com/file/d/1S5aWydUc6pw0TgixZKUfUGhhEkZoeMQR/view?usp=sharing | ^ | -Added new internal pressure sensor
^ | VDAC | 1 | 3.3 | 2.25-3.465V |  | N/A |  | 25 | 0 | 0.5 | 0 | 12.5 |  | 41.25 |  | 0.06391% | https://drive.google.com/file/d/1S5aWydUc6pw0TgixZKUfUGhhEkZoeMQR/view?usp=sharing | ^
^ | GPIO 0-27 | 1 | 3.3 | (VDD) 1.71-3.3V (I/O) 1.6-3.3V VIH 0-.9V VIL |  | 3-3.3V VOH 0-.14V VOL |  | 50 | 18 | 0.5 | 0 | 25 |  | 82.5 |  | 0.1278% | https://drive.google.com/file/d/1S5aWydUc6pw0TgixZKUfUGhhEkZoeMQR/view?usp=sharing | Only 5 pins used, max 50mA current per I/O set | -Removed Placeholder Camera Transmitted
^ | GPIO 28-45 | 1 | 3.3 | (VDD) 1.71-3.3V (I/O) 1.6-3.3V VIH 0-.9V VIL |  | 3-3.3V VOH 0-.14V VOL |  | 50 | 18 | 0.5 | 0 | 25 |  | 82.5 |  | 0.1278% | https://drive.google.com/file/d/1S5aWydUc6pw0TgixZKUfUGhhEkZoeMQR/view?usp=sharing | ^ | -Added interactive function chart to test different motor high times and flight times
^ | SEDX_VDD | 1 | 3.3 | 1.71-3.3V |  | N/A |  | 50 | 0 | 0 | 0 | 0 |  | 0 |  | 0% | https://drive.google.com/file/d/1S5aWydUc6pw0TgixZKUfUGhhEkZoeMQR/view?usp=sharing | Not Used, still required to be powered with Voltage only, Recommended minimum current estimated | -Added Crystal Oscillators
CB3LV-3C-8M | 80kHz Crystal Oscillator | 1 | 3.3 | 3-3.6V |  | 2.97-3.3V VOH 0-.33V VOL |  | 40 | 0 | 0.5 | 0 | 20 |  | 66 |  | 0.1023% | https://www.ctscorp.com/wp-content/uploads/2015/11/008-0256-0.pdf |  | Estimated ESC Power
ASEK | 32.768kHz crystal oscillator | 1 | 3.3 | 2.97-3.63V |  | 2.97-3.3V VOH 0-.33V VOL |  | 3.5 | 0 | 0.5 | 0 | 1.75 |  | 5.775 |  | 0.008947% | https://abracon.com/Oscillators/ASEK.pdf
MPL3115A2 | Pressure/Temperature Sensor VDD | 1 | 3.3 | 1.95-3.6V |  | N/A |  | 2 | 0.002 | 0.5 | 0 | 1 |  | 3.3 |  | 0.005113% | https://drive.google.com/file/d/1yr01Xi78aFAP9uDOiIQcZWPEP93LwSbV/view?usp=sharing | Sensors also used at high state for 1 hour flight cycle
^ | VDDIO | 1 | 3.3 | (VDDIO)1.62-3.6V (I/O) 2.475-3.3V VIH 0-.99V VIL |  | 2.97-3.3V VOH 0-.33V VOL |  | 0.746 | 0 | 0.5 | 0 | 0.373 |  | 1.2309 |  | 0.001907% | https://drive.google.com/file/d/1yr01Xi78aFAP9uDOiIQcZWPEP93LwSbV/view?usp=sharing
HC-SR04 | Ultrasonic | 4 | 5 | (VDD) 5V (Trigger)2-5V |  | 2-5V |  | 15 | 0 | 0.5 | 0 | 30 |  | 150 |  | 0.2324% | https://drive.google.com/file/d/1TtpSB2pmre7adCPPsE4JPd05eTOPkMdb/view?usp=sharing
MTK 3339 | GPS Module | 1 | 3.3 | (VDD)3-4.3V (I/O) 2-3.3V VIH 0-.8V VIL |  | 2.4-2.8V VOH 0-.4V VOL |  | 20 | 25 | 0.49 | 0.01 | 10.05 |  | 33.165 |  | 0.05138% | https://drive.google.com/file/d/1mWoPrDEnQztybVbRIB_2A5kyKjJ62z7w/view?usp=sharing | 25mA Aquisition of GPS Signal, 20mA Tracking
^ | VDD Backup | 1 | 3.3 | 2-4.3V |  | N/A |  | 0.007 | 0 | 0.5 | 0 | 0.0035 |  | 0.01155 |  | 1.789e-05% | https://drive.google.com/file/d/1mWoPrDEnQztybVbRIB_2A5kyKjJ62z7w/view?usp=sharing | Backup needs to be powered, but won't be used
^ | GPS Antenna | 1 | 3.3 | 3-3.6V |  | N/A |  | 20 | 0 | 0.5 | 0 | 10 |  | 33 |  | 0.05113% | https://drive.google.com/file/d/1mWoPrDEnQztybVbRIB_2A5kyKjJ62z7w/view?usp=sharing
ICM-20948 | IMU 9DoF IC | 1 | 1.8 | 1.71-3.6V |  | N/A |  | 3.11 | 0 | 0.5 | 0 | 1.555 |  | 2.799 |  | 0.004337% | https://drive.google.com/file/d/1zcN4oXY7YiwJI4uVzpOdaHv_k6EPhOHg/view?usp=sharing
^ | VDDIO | 1 | 1.8 | (VDDIO) 1.71-1.95V (I/O) 1.35-2.3V VIH 0-.54V VIL |  | 1.62-1.8V VOH 0-.18V VOL |  | 6 | 0 | 0.5 | 0 | 3 |  | 5.4 |  | 0.008366% | https://drive.google.com/file/d/1zcN4oXY7YiwJI4uVzpOdaHv_k6EPhOHg/view?usp=sharing
MPRLS0001 PG00001C | Pressure sensor IC | 1 | 3.3 | (VDD)1.8-3.6V (I/O) 0-.66V VIL 2.64-3.3V VIH |  | 0-.66V VOL 2.64-3.3V VOH |  | 3.03 | 0 | 0.5 | 0 | 1.515 |  | 4.9995 |  | 0.007746% | https://sensing.honeywell.com/honeywell-sensing-micropressure-board-mount-pressure-mpr-series-datasheet-32332628-en.pdf
Racerstar RS20A BLheli_S 4-in-1 ESC | ESC/ Motor Telemetry | 4 | 11.1 | 8.4-16.8V |  | N/A |  | 38.79 | 23.59 | 0.5 | 0 | 77.58 |  | 861.138 |  | 1.334% | https://www.getfpv.com/racerstar-rs20a-blheli-s-4-in-1-esc.html | 12A max current from each of the 4 motor leads. Estimating ESC 98.5% Efficiency 1.5% of current is lost per motor
SK3 2822-1275kv | Motor | 4 | 11.1 | 6.4-12.6V |  | N/A |  | 2586 | 915 | 0.5 | 0 | 5172 |  | 57409.2 |  | 88.95% | https://hobbyking.com/en_us/turnigy-aerodrive-sk3-2822-1275kv-brushless-outrunner-motor.html?queryID=&objectID=47269&indexName=hbk_live_magento_en_us_products | Depends on how much time drone is rising, 2x hover power at full throttle Found through m = C(P * D)^2/3 m = Thrust(grams) C = constant 6.86 D = diameter of rotor(inch) P = Power required Also took into account 85% motor efficiency(Brushless) Total power ranges from 1830mAh to 5172 mAh, depending on motor activity(More time at full throttle) | https://justdrones.com.au/how-much-power-is-needed-to-hover/#:~:text=If%20you%20want%20your%20model,and%20I%20is%20the%20current.
RedCon 360 Degree Digital Metal Gear HV Servo - DM 123 | Servo | 4 | 5 | 4.8-6V |  | N/A |  | 400 | 1 | 0.5 | 0 | 800 |  | 4000 |  | 6.197% | https://hobbyking.com/en_us/corona-cs238mg-metal-gear-servo-4-6kg-0-14sec-22g.html?queryID=6f05347fba3881876e63e3f3d3558ea7&objectID=35613&indexName=hbk_live_magento_en_us_products | Depends on how much time drone is turning, Power ranges from 0-800mAh, depending on how much the drone is turning New Servo did not have datasheet, using current estimates from previous model datasheet which was very similar
|  |  | 11.1 | [8 empty] | 6678.8265 |  | 64543.5189
|  |  | Max Voltage | [8 empty] | Total mAh |  | Total mWh
Power Rails | Items | Voltage(V) | Dropout Voltage(V) | Max Current(mA) | Max Regulated Current(mA) |  | Max Extra Heat Dissipation(mW) (Due to Regulators) | Comments |  |  | Microcontroller, Microproccesor, and Oscillators |  | Insert Flight Time Here(Hours) |  | Final Battery Calculation |  | Results
Rail 1 | 2 | 11.1 Nominal (Ranges from 12.6-9.6V) | 0 | 2615 | N/A |  | 0 | No Regulator needed due to motor being able to take a variable voltage |  |  | Sensors |  | 0.5 |  | Total Energy Needed(mW) |  | 70461.2689
Rail 2 | 3 | 5 | 6.1 | 815 | 800 |  | 4971.5 | Spread out over 4 count 5V Regulators, no danger of going above 800mA guaranteed current |  |  | Actuators |  | Insert Percentage of time at high throttle here |  | Total Battery Energy(mW) |  | 107670
Rail 3 | 11 | 3.3 | 7.6 | 585 | 800 |  | 4446 | 3.3V Regulator |  |  | Power |  | 1 |  | Battery 80% discharge limit(mW) |  | 86136
Rail 5 | 3 | 1.8 | 9.3 | 260 | 800 |  | 2418 | 2 count1.8V Regulators |  |  |  |  | Insert Turning time percentage here |  | Battery Condition |  | Not out of Battery
[7 empty] | 5917.75 | [5 empty] | 1
Maximum Total Power lost to Heat

## Version3.1
Version 3.1 | [8 empty] | State Based Current(mA) |  | Time in State(hrs/day)
Name | Description | Quantity | Nominal Voltage(V) | Input V Regulation(VIH) |  | Output V Variation(VOH) |  | Spectral Purity | High | Low | High | Low | Total Consumption/Cycle(mA*hrs) | Max Power(mW) | Total Energy/Cycle (mW*hrs) | Power% | Datasheet link | Comments | Power Completed | Versioning
LiPo battery charger | Charger | 1 | N/A | 11-15V |  | N/A | [10 empty] | https://www.maxamps.com/lipo-battery-charger-hitec-x4-micro-ac-dc-1-cell-charger | Charger for both Lipo Batteries | Yes | -Added Comments for Review
5V 3000 mAh LiPo battery | Battery | 1 | 5 |  |  | 4.4-5V | [6 empty] | -3000 |  | -15000 | -16.94% | https://www.aliexpress.com/item/32608380312.html | No C rating specified, 80% discharge, will be used for components 5V and below using regulators | Yes | -Changed Pressure Sensor to 3.3V
LIPO 11.1V 3S 9000mAh | Battery | 1 | 11.1 |  |  | 9.6-11.1V | [6 empty] | -9000 |  | -99900 | -112.8% | https://www.maxamps.com/lipo-9000xl-3s-11-1v-battery-pack | 80% discharge for current, 100C rating sufficient 3.2 per cell cutoff voltage(9.6V total) | Yes | -Deleted Reciver since it will be powered externally
PIC32MX340F512H-80V | Microcontroller | 1 | 3.3 | (DC5 & DC5b) 2.3-3.6V (I/O) 2.64-3.3V |  | 2.4 - 3.3V |  | N/A | 75 | 32 | 1 | 0 | 75 | 247.5 | 247.5 | 0.2795% | https://drive.google.com/file/d/1BTWidagNcykIAG8uyaztTt_ULJJs9Ibr/view?usp=sharing | Most of these parts will be drawing high state current for a 1 hour flight cycle. Values will be from the datasheets of the specified parts located in the link to the left. VDD and IDD used for Power calculations, as well as VIH and VOH for I/O pins | Yes | -Changed Power completed column from parts completed
Raspberry Pi Compute Modules | Microprocessor(VBAT) | 1 | 5 | 2.5-5.25V |  | N/A |  | N/A | 400 | 0 | 1 | 0 | 400 | 2000 | 2000 | 2.259% | https://drive.google.com/file/d/1S5aWydUc6pw0TgixZKUfUGhhEkZoeMQR/view?usp=sharing | Power used variant on activity, recommended minimum from datasheet estimated(overstimated) | Yes
^ | 3v3 | 1 | 3.3 | 3.135-3.465V |  | N/A |  | N/A | 250 | 0 | 1 | 0 | 250 | 825 | 825 | 0.9317% | https://drive.google.com/file/d/1S5aWydUc6pw0TgixZKUfUGhhEkZoeMQR/view?usp=sharing | ^ | Yes
^ | 1v8 | 1 | 1.8 | 1.71V-1.89V |  | N/A |  | N/A | 250 | 0 | 1 | 0 | 250 | 450 | 450 | 0.5082% | https://drive.google.com/file/d/1S5aWydUc6pw0TgixZKUfUGhhEkZoeMQR/view?usp=sharing | ^ | Yes
^ | VDAC | 1 | 2.8 | 2.25-3.465V |  | N/A |  | N/A | 25 | 0 | 1 | 0 | 25 | 70 | 70 | 0.07906% | https://drive.google.com/file/d/1S5aWydUc6pw0TgixZKUfUGhhEkZoeMQR/view?usp=sharing | ^ | Yes
^ | GPIO 0-27 | 1 | 3.3 | 1.71-3.3V (I/O) 1.6-3.3V |  | 3-3.3V |  | N/A | 50 | 18 | 1 | 0 | 50 | 165 | 165 | 0.1863% | https://drive.google.com/file/d/1S5aWydUc6pw0TgixZKUfUGhhEkZoeMQR/view?usp=sharing | Only 5 pins used, max 50mA current per I/O set | Yes
^ | GPIO 28-45 | 1 | 3.3 | 1.71-3.3V (I/O) 1.6-3.3V |  | 3-3.3V |  | N/A | 50 | 18 | 1 | 0 | 50 | 165 | 165 | 0.1863% | https://drive.google.com/file/d/1S5aWydUc6pw0TgixZKUfUGhhEkZoeMQR/view?usp=sharing | ^ | Yes
^ | SEDX_VDD | 1 | 3.3 | 1.71-3.3V |  | N/A |  | N/A | 50 | 0 | 0 | 1 | 0 | 165 | 0 | 0% | https://drive.google.com/file/d/1S5aWydUc6pw0TgixZKUfUGhhEkZoeMQR/view?usp=sharing | Not Used, still required to be powered with Voltage only | Yes
MPL3115A2 | Pressure/Temperature Sensor VDD | 1 | 3.3 | 1.95-3.6V |  | N/A |  | N/A | 2 | 0.265 | 1 | 0 | 2 | 6.6 | 6.6 | 0.007454% | https://drive.google.com/file/d/1yr01Xi78aFAP9uDOiIQcZWPEP93LwSbV/view?usp=sharing | Sensors also used at high state for 1 hour flight cycle | Yes
^ | VDDIO | 1 | 3.3 | 1.62-3.6V (I/O) 2.475-3.3V |  | 2.97-3.3V |  | N/A | 0.5 | 0 | 1 | 0 | 0.5 | 1.65 | 1.65 | 0.001863% | https://drive.google.com/file/d/1yr01Xi78aFAP9uDOiIQcZWPEP93LwSbV/view?usp=sharing |  | Yes
HC-SR04 | Ultrasonic | 4 | 5 | 5V (Trigger)2-5V |  | 2-5V |  | N/A | 15 | 0 | 1 | 0 | 60 | 300 | 300 | 0.3388% | https://drive.google.com/file/d/1TtpSB2pmre7adCPPsE4JPd05eTOPkMdb/view?usp=sharing |  | Yes
MTK 3339 | GPS Module | 1 | 3.3 | 3-4.3V (I/O) 2-3.3V |  | 2.4-2.8V |  | N/A | 20 | 25 | 0.99 | 0.01 | 20.05 | 66 | 66.165 | 0.07473% | https://drive.google.com/file/d/1mWoPrDEnQztybVbRIB_2A5kyKjJ62z7w/view?usp=sharing | 25mA Aquisition of GPS Signal, 20mA Tracking | Yes
^ | VDD Backup | 1 | 3.3 | 2-4.3V |  | N/A |  | N/A | 0 | 0 | 1 | 0 | 0 | 0 | 0 | 0% | https://drive.google.com/file/d/1mWoPrDEnQztybVbRIB_2A5kyKjJ62z7w/view?usp=sharing | Backup needs to be powered, but won't be used | Yes
^ | GPS Antenna | 1 | 3.3 | 3-3.6V |  | N/A |  | N/A | 20 | 4 | 1 | 0 | 20 | 66 | 66 | 0.07454% | https://drive.google.com/file/d/1mWoPrDEnQztybVbRIB_2A5kyKjJ62z7w/view?usp=sharing |  | Yes
ICM-20948 | IMU 9DoF IC | 1 | 1.8 | 1.71-3.6V |  | N/A |  | N/A | 3.11 | 1.23 | 1 | 0 | 3.11 | 5.598 | 5.598 | 0.006322% | https://drive.google.com/file/d/1zcN4oXY7YiwJI4uVzpOdaHv_k6EPhOHg/view?usp=sharing |  | Yes
^ | VDDIO | 1 | 1.8 | 1.71-1.95V (I/O) 1.35-2.3V |  | 1.62-1.8V |  | N/A | 6 | 0 | 1 | 0 | 6 | 10.8 | 10.8 | 0.0122% | https://drive.google.com/file/d/1zcN4oXY7YiwJI4uVzpOdaHv_k6EPhOHg/view?usp=sharing |  | Yes
iFlight SucceX Micro V1.2 (M3 Holes) 12A 2-4S 16x16 4in1 ESC for CineBee 75HD - RaceDayQuads | ESC/ Motor Telemetry | 1 | 11.1 | 8.4-16.8V |  | N/A |  | N/A | 0 | 0 | 0 | 0 | 0 | 0 | 0 | 0% | https://www.racedayquads.com/products/iflight-succex-micro-2-4s-12a-16x16-4in1-esc-for-cinebee-75hd?currency=USD&variant=21519988097137&gclid=Cj0KCQiA4feBBhC9ARIsABp_nbVZsG9jvSDoVZxiYzhzdObvOU_eZrsw8bplCz3ho7U08lDa3X1X3rYaAh1IEALw_wcB | 12A max current from each of the 4 motor leads. ESCs theoretically do not require extra power, however the resistance of the wires do have an effect in reality, as well as the PWM from the microcontroller No Datasheet means we cannot find the power required unless tested in person | No
SK3 2822-1275kv | Motor | 4 | 11.1 | 6.4-12.6V |  | N/A |  | N/A | 2586 | 915 | 0.5 | 0.5 | 7002 | 114818.4 | 77722.2 | 87.78% | https://hobbyking.com/en_us/turnigy-aerodrive-sk3-2822-1275kv-brushless-outrunner-motor.html?queryID=&objectID=47269&indexName=hbk_live_magento_en_us_products | Depends on how much time drone is rising, assuming 1/2 of the time, 2x hover power at full throttle Found through m = C(P * D)^2/3 m = Thrust(grams) C = constant 6.86 D = diameter of rotor(inch) P = Power required Also took into account 85% motor efficiency(Brushless) | Yes | https://justdrones.com.au/how-much-power-is-needed-to-hover/#:~:text=If%20you%20want%20your%20model,and%20I%20is%20the%20current.
Skyzone P&P 25mW Set w/ TS5825 Tx, RC832 Rx And Sony 480TVL CCD Camera and C/P Antennas | Camera, Transmitter, Receiver all-in-one | 1 | 11.1 | 7-24V |  | N/A |  | N/A | 220 | 0 | 1 | 0 | 220 | 2442 | 2442 | 2.758% | https://hobbyking.com/en_us/skyzone-p-p-25mw-set-w-ts5825-tx-rc832-rx-and-sony-480tvl-ccd-camera-and-c-p-antennas.html?queryID=aa6e639063a6285a400e4f9304b4c0b3&objectID=52240&indexName=hbk_live_magento_en_us_products | Datasheet says 25mW power but 220mA current at input voltage? | No
RedCon 360 Degree Digital Metal Gear HV Servo - DM 123 | Servo | 4 | 5 | 4.8-6V |  | N/A |  | N/A | 400 | 1 | 0.5 | 0 | 800 | 8000 | 4000 | 4.518% | https://hobbyking.com/en_us/corona-cs238mg-metal-gear-servo-4-6kg-0-14sec-22g.html?queryID=6f05347fba3881876e63e3f3d3558ea7&objectID=35613&indexName=hbk_live_magento_en_us_products | Depends on how much time drone is turning, assuming 1/2 of the time New Servo did not have datasheet, using current estimates from previous model datasheet which was very similar | No
|  |  | 11.1 | [9 empty] | 9233.66 | 129804.548 | 88543.513
|  |  | Max Voltage | [9 empty] | Total mAh | Total max mW | Total mWh
Rails | Items | Max Voltage(V) | Dropout Voltage(V) | Max Current(mA) | Max Regulated Current(mA) |  | Max Heat Dissipation(mW) |  | Comments |  |  | Microcontroller and Microproccesor
Rail 1 | 4 | 11.1 | 0 | 2806 | N/A |  | 31146.6 |  | No Regulator |  |  | Sensors
Rail 2 | 3 | 5 | 0 | 815 | N/A |  | 4075 |  | No Regulator |  |  | Motors/Servos
Rail 3 | 10 | 3.3 | 1.7 | 470 | 800 |  | 2350 |  | 5-3.3V Regulator |  |  | Power
Rail 4 | 2 | 2.8 | 2.2 | 27 | 800 |  | 135 |  | 5-2.8V Regulator
Rail 5 | 2 | 1.8 | 3.2 | 260 | 800 |  | 1300 |  | 5-1.8V Regulator

## Version3.0
Version 3.0 | [8 empty] | State Based Current(mA) |  | Time in State(hrs/day)
Name | Description | Quantity | Nominal Voltage(V) | Input V Regulation |  | Output V Variation |  | Spectral Purity | High | Low | High | Low | Total Consumption/Cycle(mA*hrs) | Max Power(mW) | Total Energy/Cycle (mW*hrs) | Power% | Datasheet link | Comments | Parts Completed | Versioning
LiPo battery charger | Charger | 1 | N/A | 11-15V |  | N/A | [10 empty] | https://www.maxamps.com/lipo-battery-charger-hitec-x4-micro-ac-dc-1-cell-charger |  | Yes | -Microcontroller switched to Pic32
5V 3000 mAh LiPo battery | Battery | 1 | 5 |  |  | 4.4-5V | [6 empty] | -3000 |  | -15000 | -16.94% | https://www.aliexpress.com/item/32608380312.html |  | Yes | -Fixed motor comments
LIPO 11.1V 3S 9000mAh | Battery | 1 | 11.1 |  |  | 9.6-11.1V | [6 empty] | -9000 |  | -99900 | -112.8% | https://www.maxamps.com/lipo-9000xl-3s-11-1v-battery-pack | 80% discharge for current 3.2 per cell cutoff voltage(9.6V total) | Yes
PIC32MX340F512H-80V | Microcontroller | 1 | 3.3 | (DC5 & DC5b) 2.3-3.6V (I/O) 2.64-3.3V |  | 2.4 - 3.3V |  | N/A | 75 | 32 | 1 | 0 | 75 | 247.5 | 247.5 | 0.2795% | https://drive.google.com/file/d/1BTWidagNcykIAG8uyaztTt_ULJJs9Ibr/view?usp=sharing |  | Yes
Raspberry Pi Compute Modules | Microprocessor(VBAT) | 1 | 5 | 2.5-5.25V |  | N/A |  | N/A | 400 | 0 | 1 | 0 | 400 | 2000 | 2000 | 2.258% | https://drive.google.com/file/d/1S5aWydUc6pw0TgixZKUfUGhhEkZoeMQR/view?usp=sharing | Power used variant on activity, recommended minimum estimated(overstimated) | Yes
^ | 3v3 | 1 | 3.3 | 3.135-3.465V |  | N/A |  | N/A | 250 | 0 | 1 | 0 | 250 | 825 | 825 | 0.9316% | https://drive.google.com/file/d/1S5aWydUc6pw0TgixZKUfUGhhEkZoeMQR/view?usp=sharing | ^ | Yes
^ | 1v8 | 1 | 1.8 | 1.71V-1.89V |  | N/A |  | N/A | 250 | 0 | 1 | 0 | 250 | 450 | 450 | 0.5081% | https://drive.google.com/file/d/1S5aWydUc6pw0TgixZKUfUGhhEkZoeMQR/view?usp=sharing | ^ | Yes
^ | VDAC | 1 | 2.8 | 2.25-3.465V |  | N/A |  | N/A | 25 | 0 | 1 | 0 | 25 | 70 | 70 | 0.07904% | https://drive.google.com/file/d/1S5aWydUc6pw0TgixZKUfUGhhEkZoeMQR/view?usp=sharing | ^ | Yes
^ | GPIO 0-27 | 1 | 3.3 | 1.71-3.3V (I/O) 1.6-3.3V |  | 3-3.3V |  | N/A | 50 | 18 | 1 | 0 | 50 | 165 | 165 | 0.1863% | https://drive.google.com/file/d/1S5aWydUc6pw0TgixZKUfUGhhEkZoeMQR/view?usp=sharing | Only 5 pins used, max 50mA current per I/O set | Yes
^ | GPIO 28-45 | 1 | 3.3 | 1.71-3.3V (I/O) 1.6-3.3V |  | 3-3.3V |  | N/A | 50 | 18 | 1 | 0 | 50 | 165 | 165 | 0.1863% | https://drive.google.com/file/d/1S5aWydUc6pw0TgixZKUfUGhhEkZoeMQR/view?usp=sharing | ^ | Yes
^ | SEDX_VDD | 1 | 3.3 | 1.71-3.3V |  | N/A |  | N/A | 50 | 0 | 0 | 1 | 0 | 165 | 0 | 0% | https://drive.google.com/file/d/1S5aWydUc6pw0TgixZKUfUGhhEkZoeMQR/view?usp=sharing | Not Used, still required to be powered | Yes
MPL3115A2 | Pressure/Temperature Sensor VDD | 1 | 2.8 | 1.95-3.6V |  | N/A |  | N/A | 2 | 0.265 | 1 | 0 | 2 | 5.6 | 5.6 | 0.006324% | https://drive.google.com/file/d/1yr01Xi78aFAP9uDOiIQcZWPEP93LwSbV/view?usp=sharing |  | Yes
^ | VDDIO | 1 | 1.8 | 1.62-3.6V (I/O) 1.35-1.8V |  | 1.62-1.8V |  | N/A | 0.5 | 0 | 1 | 0 | 0.5 | 0.9 | 0.9 | 0.001016% | https://drive.google.com/file/d/1yr01Xi78aFAP9uDOiIQcZWPEP93LwSbV/view?usp=sharing |  | Yes
HC-SR04 | Ultrasonic | 4 | 5 | 5V (Trigger)2-5V |  | 2-5V |  | N/A | 15 | 0 | 1 | 0 | 60 | 300 | 300 | 0.3388% | https://drive.google.com/file/d/1TtpSB2pmre7adCPPsE4JPd05eTOPkMdb/view?usp=sharing |  | Yes
MTK 3339 | GPS Module | 1 | 3.3 | 3-4.3V |  | 2.4-2.8V |  | N/A | 25 | 20 | 1 | 0 | 25 | 82.5 | 82.5 | 0.09316% | https://drive.google.com/file/d/1mWoPrDEnQztybVbRIB_2A5kyKjJ62z7w/view?usp=sharing | 25mA Aquisition, 20mA Tracking | Yes
^ | VDD Backup | 1 | 3.3 | 2-4.3V |  | N/A |  | N/A | 0 | 0 | 1 | 0 | 0 | 0 | 0 | 0% | https://drive.google.com/file/d/1mWoPrDEnQztybVbRIB_2A5kyKjJ62z7w/view?usp=sharing |  | Yes
^ | GPS Antenna | 1 | 3.3 | 3-3.6V |  | N/A |  | N/A | 20 | 4 | 1 | 0 | 20 | 66 | 66 | 0.07453% | https://drive.google.com/file/d/1mWoPrDEnQztybVbRIB_2A5kyKjJ62z7w/view?usp=sharing |  | Yes
ICM-20948 | IMU 9DoF IC | 1 | 1.8 | 1.71-3.6V |  | N/A |  | N/A | 3.11 | 1.23 | 1 | 0 | 3.11 | 5.598 | 5.598 | 0.006321% | https://drive.google.com/file/d/1zcN4oXY7YiwJI4uVzpOdaHv_k6EPhOHg/view?usp=sharing |  | Yes
^ | VDDIO | 1 | 1.8 | 1.71-1.95V (I/O) 1.35-2.3V |  | 1.62-1.8V |  | N/A | 6 | 0 | 1 | 0 | 6 | 10.8 | 10.8 | 0.0122% | https://drive.google.com/file/d/1zcN4oXY7YiwJI4uVzpOdaHv_k6EPhOHg/view?usp=sharing |  | Yes
iFlight SucceX Micro V1.2 (M3 Holes) 12A 2-4S 16x16 4in1 ESC for CineBee 75HD - RaceDayQuads | ESC/ Motor Telemetry | 1 | 11.1 | 8.4-16.8V |  | N/A |  | N/A | 0 | 0 | 0 | 0 | 0 | 0 | 0 | 0% | https://www.racedayquads.com/products/iflight-succex-micro-2-4s-12a-16x16-4in1-esc-for-cinebee-75hd?currency=USD&variant=21519988097137&gclid=Cj0KCQiA4feBBhC9ARIsABp_nbVZsG9jvSDoVZxiYzhzdObvOU_eZrsw8bplCz3ho7U08lDa3X1X3rYaAh1IEALw_wcB | 12A max current from each of the 4 motor leads | No
SK3 2822-1275kv | Motor | 4 | 11.1 | 6.4-12.6V |  | N/A |  | N/A | 2586 | 915 | 0.5 | 0.5 | 7002 | 114818.4 | 77722.2 | 87.76% | https://hobbyking.com/en_us/turnigy-aerodrive-sk3-2822-1275kv-brushless-outrunner-motor.html?queryID=&objectID=47269&indexName=hbk_live_magento_en_us_products | Depends on how much time drone is rising, assuming 1/2 of the time, 2x hover power at full throttle Found through m = C(P * D)^2/3 m = Thrust(grams) C = constant 6.86 D = diameter of rotor(inch) P = Power required Also took into account 85% motor efficiency(Brushless) | Yes | https://justdrones.com.au/how-much-power-is-needed-to-hover/#:~:text=If%20you%20want%20your%20model,and%20I%20is%20the%20current.
Skyzone P&P 25mW Set w/ TS5825 Tx, RC832 Rx And Sony 480TVL CCD Camera and C/P Antennas | Camera, Transmitter, Receiver all-in-one | 1 | 11.1 | 7-24V |  | N/A |  | N/A | 220 | 0 | 1 | 0 | 220 | 2442 | 2442 | 2.758% | https://hobbyking.com/en_us/skyzone-p-p-25mw-set-w-ts5825-tx-rc832-rx-and-sony-480tvl-ccd-camera-and-c-p-antennas.html?queryID=aa6e639063a6285a400e4f9304b4c0b3&objectID=52240&indexName=hbk_live_magento_en_us_products | Says 25mW power but 220mA current? | No
^ | Receiver | 1 | 11.1 | 12V |  | N/A |  | N/A | 0 | 0 | 1 | 0 | 0 | 0 | 0 | 0% | https://hobbyking.com/en_us/skyzone-p-p-25mw-set-w-ts5825-tx-rc832-rx-and-sony-480tvl-ccd-camera-and-c-p-antennas.html?queryID=aa6e639063a6285a400e4f9304b4c0b3&objectID=52240&indexName=hbk_live_magento_en_us_products |  | No
RedCon 360 Degree Digital Metal Gear HV Servo - DM 123 | Servo | 4 | 5 | 4.8-6V |  | N/A |  | N/A | 400 | 1 | 0.5 | 0 | 800 | 8000 | 4000 | 4.517% | https://hobbyking.com/en_us/corona-cs238mg-metal-gear-servo-4-6kg-0-14sec-22g.html?queryID=6f05347fba3881876e63e3f3d3558ea7&objectID=35613&indexName=hbk_live_magento_en_us_products | Depends on how much time drone is turning, assuming 1/2 of the time | No
|  |  | 7.4(maybe 8.4) | [9 empty] | 9238.61 | 129819.298 | 88558.098
|  |  | Max Voltage | [9 empty] | Total mAh | Total max mW | Total mWh
https://www.st.com/content/ccc/resource/technical/document/datasheet/99/3b/7d/91/91/51/4b/be/CD00000544.pdf/files/CD00000544.pdf/jcr:content/translations/en.CD00000544.pdf
Rails | Items | Max Voltage(V) | Dropout Voltage(V) | Max Current(mA) | Max Regulated Current(mA) |  | Max Heat Dissipation(mW) |  | Comments
Rail 1 | 4 | 11.1 | 0 | 2806 | N/A |  | 31146.6 |  | No Regulator
Rail 2 | 3 | 5 | 0 | 815 | N/A |  | 4075 |  | No Regulator
Rail 3 | 8 | 3.3 | 1.7 | 470 | 800 |  | 2350 |  | 5-3.3V Regulator
Rail 4 | 2 | 2.8 | 2.2 | 27 | 800 |  | 135 |  | 5-2.8V Regulator
Rail 5 | 4 | 1.8 | 3.2 | 260 | 800 |  | 1300 |  | 5-1.8V Regulator

## Version2.2
Version 2.2 | [8 empty] | State Based Current(mA) |  | Time in State(hrs/day)
Name | Description | Quantity | Nominal Voltage(V) | Input V Regulation |  | Output V Variation |  | Spectral Purity | High | Low | High | Low | Total Consumption/Cycle(mA*hrs) | Max Power(mW) | Total Energy/Cycle (mW*hrs) | Power% | Datasheet link | Comments | Parts Completed | Versioning
LiPo battery charger | Charger | 1 | N/A | 11-15V |  | N/A | [10 empty] | https://www.maxamps.com/lipo-battery-charger-hitec-x4-micro-ac-dc-1-cell-charger |  | Yes | -Edited Battery safety conditions
5V 3000 mAh LiPo battery | Battery | 1 | 5 |  |  | 4.4-5V | [6 empty] | -3000 |  | -15000 | -16.93% | https://www.aliexpress.com/item/32608380312.html |  | Yes | -New microcontroller
LIPO 11.1V 3S 9000mAh | Battery | 1 | 11.1 |  |  | 9.6-11.1V | [6 empty] | -9000 |  | -99900 | -112.7% | https://www.maxamps.com/lipo-9000xl-3s-11-1v-battery-pack | 80% discharge for current 3.2 per cell cutoff voltage(9.6V total) | Yes | -Microprocessor power changed
ATMega 2560 | Microcontroller | 1 | 5 | 1.8-5.5V (I/O) 3-5.5V |  | 4.2-5.5V |  | N/A | 14 | 4 | 1 | 0 | 14 | 70 | 70 | 0.079% | https://drive.google.com/file/d/1JIyTC4ekPDMyvyiWhSbZe47sSC0U8MXd/view?usp=sharing | 1 hr cycle of high state current(For all components) | Yes | -Added VDDIO sections to 2 sensors
AtMega 16U2 | USB to Serial Uart IC | 1 | 5 | 2.7-5.5V (I/O) 2-5.5V |  | 4.2-5.5V |  | N/A | 21 | 6 | 1 | 0 | 21 | 105 | 105 | 0.1185% | https://drive.google.com/file/d/1fHHdqKPaRFD-DnXmgxf2bzb2MyaAhMV8/view?usp=sharing |  | Yes | -Removed Regulators until rails known
Raspberry Pi Compute Modules | Microprocessor(VBAT) | 1 | 5 | 2.5-5.25V |  | N/A |  | N/A | 400 | 0 | 1 | 0 | 400 | 2000 | 2000 | 2.257% | https://drive.google.com/file/d/1S5aWydUc6pw0TgixZKUfUGhhEkZoeMQR/view?usp=sharing | Power used variant on activity, recommended minimum estimated(overstimated) | Yes | -Changed USB to UART header to ATMega 16U2
^ | 3v3 | 1 | 3.3 | 3.135-3.465V |  | N/A |  | N/A | 250 | 0 | 1 | 0 | 250 | 825 | 825 | 0.9311% | https://drive.google.com/file/d/1S5aWydUc6pw0TgixZKUfUGhhEkZoeMQR/view?usp=sharing | ^ | Yes | -Fixed I/O voltages and currents
^ | 1v8 | 1 | 1.8 | 1.71V-1.89V |  | N/A |  | N/A | 250 | 0 | 1 | 0 | 250 | 450 | 450 | 0.5079% | https://drive.google.com/file/d/1S5aWydUc6pw0TgixZKUfUGhhEkZoeMQR/view?usp=sharing | ^ | Yes | -Added new batteries and charger
^ | VDAC | 1 | 2.8 | 2.25-3.465V |  | N/A |  | N/A | 25 | 0 | 1 | 0 | 25 | 70 | 70 | 0.079% | https://drive.google.com/file/d/1S5aWydUc6pw0TgixZKUfUGhhEkZoeMQR/view?usp=sharing | ^ | Yes
^ | GPIO 0-27 | 1 | 3.3 | 1.71-3.3V (I/O) 1.6-3.3V |  | 3-3.3V |  | N/A | 50 | 18 | 1 | 0 | 50 | 165 | 165 | 0.1862% | https://drive.google.com/file/d/1S5aWydUc6pw0TgixZKUfUGhhEkZoeMQR/view?usp=sharing | Only 5 pins used, max 50mA current per I/O set | Yes
^ | GPIO 28-45 | 1 | 3.3 | 1.71-3.3V (I/O) 1.6-3.3V |  | 3-3.3V |  | N/A | 50 | 18 | 1 | 0 | 50 | 165 | 165 | 0.1862% | https://drive.google.com/file/d/1S5aWydUc6pw0TgixZKUfUGhhEkZoeMQR/view?usp=sharing | ^ | Yes
^ | SEDX_VDD | 1 | 3.3 | 1.71-3.3V |  | N/A |  | N/A | 50 | 0 | 0 | 1 | 0 | 165 | 0 | 0% | https://drive.google.com/file/d/1S5aWydUc6pw0TgixZKUfUGhhEkZoeMQR/view?usp=sharing | Not Used, still required to be powered | Yes | https://justdrones.com.au/how-much-power-is-needed-to-hover/#:~:text=If%20you%20want%20your%20model,and%20I%20is%20the%20current.
MPL3115A2 | Pressure/Temperature Sensor VDD | 1 | 2.8 | 1.95-3.6V |  | N/A |  | N/A | 2 | 0.265 | 1 | 0 | 2 | 5.6 | 5.6 | 0.00632% | https://drive.google.com/file/d/1yr01Xi78aFAP9uDOiIQcZWPEP93LwSbV/view?usp=sharing |  | Yes | https://www.hindawi.com/journals/jat/2020/9689604/#EEq31
^ | VDDIO | 1 | 1.8 | 1.62-3.6V (I/O) 1.35-1.8V |  | 1.62-1.8V |  | N/A | 0.5 | 0 | 1 | 0 | 0.5 | 0.9 | 0.9 | 0.001016% | https://drive.google.com/file/d/1yr01Xi78aFAP9uDOiIQcZWPEP93LwSbV/view?usp=sharing |  | Yes
HC-SR04 | Ultrasonic | 3 | 5 | 5V (Trigger)2-5V |  | 2-5V |  | N/A | 15 | 0 | 1 | 0 | 45 | 225 | 225 | 0.2539% | https://drive.google.com/file/d/1TtpSB2pmre7adCPPsE4JPd05eTOPkMdb/view?usp=sharing |  | Yes
MTK 3339 | GPS Module | 1 | 3.3 | 3-4.3V |  | 2.4-2.8V |  | N/A | 25 | 20 | 1 | 0 | 25 | 82.5 | 82.5 | 0.09311% | https://drive.google.com/file/d/1mWoPrDEnQztybVbRIB_2A5kyKjJ62z7w/view?usp=sharing | 25mA Aquisition, 20mA Tracking | Yes
^ | VDD Backup | 1 | 3.3 | 2-4.3V |  | N/A |  | N/A | 0 | 0 | 1 | 0 | 0 | 0 | 0 | 0% | https://drive.google.com/file/d/1mWoPrDEnQztybVbRIB_2A5kyKjJ62z7w/view?usp=sharing |  | Yes
^ | GPS Antenna | 1 | 3.3 | 3-3.6V |  | N/A |  | N/A | 20 | 4 | 1 | 0 | 20 | 66 | 66 | 0.07448% | https://drive.google.com/file/d/1mWoPrDEnQztybVbRIB_2A5kyKjJ62z7w/view?usp=sharing |  | Yes
ICM-20948 | IMU 9DoF IC | 1 | 1.8 | 1.71-3.6V |  | N/A |  | N/A | 3.11 | 1.23 | 1 | 0 | 3.11 | 5.598 | 5.598 | 0.006318% | https://drive.google.com/file/d/1zcN4oXY7YiwJI4uVzpOdaHv_k6EPhOHg/view?usp=sharing |  | Yes
^ | VDDIO | 1 | 1.8 | 1.71-1.95V (I/O) 1.35-2.3V |  | 1.62-1.8V |  | N/A | 6 | 0 | 1 | 0 | 6 | 10.8 | 10.8 | 0.01219% | https://drive.google.com/file/d/1zcN4oXY7YiwJI4uVzpOdaHv_k6EPhOHg/view?usp=sharing |  | Yes
iFlight SucceX Micro V1.2 (M3 Holes) 12A 2-4S 16x16 4in1 ESC for CineBee 75HD - RaceDayQuads | ESC/ Motor Telemetry | 1 | 11.1 | 8.4-16.8V |  | N/A |  | N/A | 0 | 0 | 0 | 0 | 0 | 0 | 0 | 0% | https://www.racedayquads.com/products/iflight-succex-micro-2-4s-12a-16x16-4in1-esc-for-cinebee-75hd?currency=USD&variant=21519988097137&gclid=Cj0KCQiA4feBBhC9ARIsABp_nbVZsG9jvSDoVZxiYzhzdObvOU_eZrsw8bplCz3ho7U08lDa3X1X3rYaAh1IEALw_wcB | 12A max current from each of the 4 motor leads | No
SK3 2822-1275kv | Motor | 4 | 11.1 | 6.4-12.6V |  | N/A |  | N/A | 2586 | 915 | 0.5 | 0.5 | 7002 | 114818.4 | 77722.2 | 87.71% | https://hobbyking.com/en_us/turnigy-aerodrive-sk3-2822-1275kv-brushless-outrunner-motor.html?queryID=&objectID=47269&indexName=hbk_live_magento_en_us_products | Depends on how much time drone is rising, assuming 1/4 of the time, 1.5x hover power P = k * m^(3/2) / r k = 22.35 r = .1143m m = .25kg WIll need better estimate of power draw | No | Telemetry/Motors still in development, ESC power will equal motor power Alternate Power Equation: D=diameter=.2286m T = thrust = 2.45N rho = 1.225kg/m^3 P = Power = 1.634 A at full throttle
Skyzone P&P 25mW Set w/ TS5825 Tx, RC832 Rx And Sony 480TVL CCD Camera and C/P Antennas | Camera, Transmitter, Receiver all-in-one | 1 | 12 | 7-24V |  | N/A |  | N/A | 220 | 0 | 1 | 0 | 220 | 2640 | 2640 | 2.979% | https://hobbyking.com/en_us/skyzone-p-p-25mw-set-w-ts5825-tx-rc832-rx-and-sony-480tvl-ccd-camera-and-c-p-antennas.html?queryID=aa6e639063a6285a400e4f9304b4c0b3&objectID=52240&indexName=hbk_live_magento_en_us_products | Says 25mW power but 220mA current? | No
^ | Receiver | 1 | 12 | 12V |  | N/A |  | N/A | 0 | 0 | 1 | 0 | 0 | 0 | 0 | 0% | https://hobbyking.com/en_us/skyzone-p-p-25mw-set-w-ts5825-tx-rc832-rx-and-sony-480tvl-ccd-camera-and-c-p-antennas.html?queryID=aa6e639063a6285a400e4f9304b4c0b3&objectID=52240&indexName=hbk_live_magento_en_us_products |  | No
RedCon 360 Degree Digital Metal Gear HV Servo - DM 123 | Servo | 4 | 5 | 4.8-6V |  | N/A |  | N/A | 400 | 1 | 0.5 | 0 | 800 | 8000 | 4000 | 4.514% | https://hobbyking.com/en_us/corona-cs238mg-metal-gear-servo-4-6kg-0-14sec-22g.html?queryID=6f05347fba3881876e63e3f3d3558ea7&objectID=35613&indexName=hbk_live_magento_en_us_products | Depends on how much time drone is turning, assuming 1/4 of the time | No
|  |  | 7.4(maybe 8.4) | [9 empty] | 9183.61 | 129869.798 | 88608.598
|  |  | Max Voltage | [9 empty] | Total mAh | Total max mW | Total mWh
Rails | Items | Max Voltage(V) | Dropout Voltage(V) | Max Current(mA) | Max Regulated Current(mA) |  | Max Heat Dissipation(mW) |  | Comments
Rail 1 | 1 | 7.4 | 0 | 8256 | 8256 |  | 0 |  | Battery Voltage
Rail 2 | 7 | 5 | 2.4 | 1635 |  |  | 0
Rail 3 | 7 | 3.3 | 4.1 | 395 |  |  | 0
Rail 4 | 2 | 2.8 | 4.6 | 27 |  |  | 0
Rail 5 | 4 | 1.8 | 5.6 | 259 |  |  | 0
Rail 6 | 1 | 8.4 | -1 |  |  |  | 0 |  | Unkown If needed
Rail 7 | 2 | 12 | -4.6 |  |  |  | 0 |  | Unkown If needed

## Version2.1
Version 2.1 | [6 empty] | State Based Current(mA) |  | Time in State(hrs/day)
Name | Description | Quantity | Nominal Voltage(V) | Input V Regulation | Output V Variation | Spectral Purity | High | Low | High | Low | Total Consumption/Cycle(mA*hrs) | Max Power(mW) | Total Energy/Cycle (mW*hrs) | Power% | Datasheet link | Comments | Parts Finalized | Versioning
LIPO 11000 2S 7.4V | Battery | 1 | 7.4V |  | 6.4-7.4V | [5 empty] | -8800 |  | -65120 | -91.37% | https://www.maxamps.com/lipo-11000-2s-7-4v-battery-pack | 80% discharge for current 3.2 per cell cutoff voltage(6.4V total) | No | -added rail section
ATMega 328p | Microcontroller | 1 | 5 | 1.8-5.5V | 4.5-5V | N/A | 9 | 2.7 | 1 | 1 | 11.7 | 45 | 58.5 | 0.08208% | https://drive.google.com/file/d/1atykOEdNdoKVKPgCqxFU7pUO-mo_7094/view?usp=sharing | ^ | Yes | -Removed Raspberry Pi and Arduino
Raspberry Pi Compute Modules | Microprocessor | 1 | 5 | 2.5-5V | N/A | N/A | 400 | 1 | 1 | 1 | 401 | 2000 | 2005 | 2.813% | https://drive.google.com/file/d/1S5aWydUc6pw0TgixZKUfUGhhEkZoeMQR/view?usp=sharing | Power used variant on activity, recommended minimum estimated(overstimated) | Yes | -Changed completed to finalized
^ | 3v3 | 1 | 3.3 | 3.3V+-5% | N/A | N/A | 250 | 1 | 1 | 1 | 251 | 825 | 828.3 | 1.162% | https://drive.google.com/file/d/1S5aWydUc6pw0TgixZKUfUGhhEkZoeMQR/view?usp=sharing | ^ | Yes | -Added Versioning Section
^ | 1v8 | 1 | 1.8 | 1.8V+-5% | N/A | N/A | 250 | 1 | 1 | 1 | 251 | 450 | 451.8 | 0.6339% | https://drive.google.com/file/d/1S5aWydUc6pw0TgixZKUfUGhhEkZoeMQR/view?usp=sharing | ^ | Yes
^ | VDAC | 1 | 2.8 | 2.5-3.3V | N/A | N/A | 25 | 1 | 1 | 1 | 26 | 70 | 72.8 | 0.1021% | https://drive.google.com/file/d/1S5aWydUc6pw0TgixZKUfUGhhEkZoeMQR/view?usp=sharing | ^ | Yes
^ | GPIO 0-27 | 1 | 3.3 | 1.8-3.3V | .14-3V | N/A | 50 | 1 | 1 | 1 | 51 | 165 | 168.3 | 0.2361% | https://drive.google.com/file/d/1S5aWydUc6pw0TgixZKUfUGhhEkZoeMQR/view?usp=sharing | Only 5 pins used, max 50mA current per I/O set | Yes
^ | GPIO 28-45 | 1 | 3.3 | 1.8-3.3V | .14-3V | N/A | 50 | 1 | 1 | 1 | 51 | 165 | 168.3 | 0.2361% | https://drive.google.com/file/d/1S5aWydUc6pw0TgixZKUfUGhhEkZoeMQR/view?usp=sharing | ^ | Yes
MPL3115A2 | Pressure/Temperature Sensor VDD | 1 | 2.5 | 1.95-3.6V | N/A | N/A | 2 | 0.265 | 1 | 1 | 2.265 | 5 | 5.6625 | 0.007945% | https://drive.google.com/file/d/1yr01Xi78aFAP9uDOiIQcZWPEP93LwSbV/view?usp=sharing | Always on during 1hr flight, small(1mA) leakage current estimated | Yes
^ | VDDIO | 1 | 1.8 | 1.62-3.6V | .1-.9(VDDIO) | N/A | 0.5 | 0.5 | 1 | 1 | 1 | 0.9 | 1.8 | 0.002525% | https://drive.google.com/file/d/1q5j4Re87awqTUBITzL8OHKex5bS2XR0f/view?usp=sharing | ^, I/O pin current not specified | Yes
HC-SR04 | Ultrasonic | 3 | 5 | 5V +-1% | Same as Trig | N/A | 15 | 1 | 1 | 1 | 48 | 225 | 240 | 0.3367% | https://drive.google.com/file/d/1TtpSB2pmre7adCPPsE4JPd05eTOPkMdb/view?usp=sharing | ^ | Yes
MTK 3339 | GPS Module | 1 | 3.3 | 3-4.3V Also in Vbackup | 0-3.3V | N/A | 25 | 1 | 1 | 1 | 26 | 82.5 | 85.8 | 0.1204% | https://drive.google.com/file/d/1mWoPrDEnQztybVbRIB_2A5kyKjJ62z7w/view?usp=sharing | ^ | Yes
^ | GPS Antenna | 1 | 3.3 | 3-3.6V | N/A | N/A | 20 | 1 | 1 | 1 | 21 | 66 | 69.3 | 0.09723% | https://drive.google.com/file/d/1mWoPrDEnQztybVbRIB_2A5kyKjJ62z7w/view?usp=sharing | ^ | Yes
ICM-20948 | IMU 9DoF IC | 1 | 1.8 | 1.71-3.6VDD 1.71-1.95VDDIO | (.1-.9)(VDDIO) | N/A | 3.11 | 1.23 | 1 | 1 | 4.34 | 5.598 | 7.812 | 0.01096% | https://drive.google.com/file/d/1zcN4oXY7YiwJI4uVzpOdaHv_k6EPhOHg/view?usp=sharing | ^ | Yes
Raspberry Pi Camera Module V2 | Camera | 3 | 5 | 5.1+-5% | N/A | N/A | 250 | 1 | 1 | 1 | 753 | 3750 | 3765 | 5.282% | https://www.amazon.com/Raspberry-Pi-Camera-Module-Megapixel/dp/B01ER2SKFS | ^, cameras not finalized | No
Hobbywing XRotor Micro 60A 4in1 ESC BLHeli-32 DShot1200 (3~6S) | ESC/ Motor Telemetry(May not be needed, so is ignored in greater budget) | 1 | 8.4 | 8.4-16.8V | N/A | N/A | 0 | 0 | 0 | 0 | 0 | 0 | 0 | 0% | https://hobbyking.com/en_us/hobbywing-xrotor-micro-60a-4in1-esc-blheli-32-dshot1200-3-6s.html?queryID=16632849d2c87d545598386bc0f8d7cb&objectID=85292&indexName=hbk_live_magento_en_us_products | Telemetry/Motors still in development, ESC power will equal motor power Alternate Power Equation: D=diameter=.2286m T = thrust = 2.45N rho = 1.225kg/m^3 P = Power = 1.634 A at full throttle | No
D1306-CCW | Motor | 4 | 7.4 | 7.4V+-5% | N/A | N/A | 3303 | 1651 | 0.25 | 0.75 | 8256 | 97768.8 | 61094.4 | 85.72% | https://drive.google.com/file/d/1p8-GT8CeA-p_ALbzQjDSlDcmsCHJGdQS/view?usp=sharing | Depends on how much time drone is rising, assuming 1/4 of the time, 1.5x hover power P = k * m^(3/2) / r k = 22.35 r = .1143m m = .25kg WIll need better estimate of power draw | No
AFHDS 2A system | Turnigy iA8 Receiver | 1 | 5 | 4-6.5V(Receiver) | N/A | N/A | 1 | 1 | 1 | 1 | 2 | 5 | 10 | 0.01403% | https://drive.google.com/file/d/1kN2bOoA_29U6SO1wM0piBJzzlqtop_N5/view?usp=sharing | Current for receiver not specified Controller uses 8 AA batteries | No
CS238MG Metal Gear Servo | Servo | 4 | 5 | 4.8-6V | N/A | N/A | 400 | 1 | 0.25 | 0.75 | 403 | 8000 | 2015 | 2.827% | https://hobbyking.com/en_us/corona-cs238mg-metal-gear-servo-4-6kg-0-14sec-22g.html?queryID=6f05347fba3881876e63e3f3d3558ea7&objectID=35613&indexName=hbk_live_magento_en_us_products | Depends on how much time drone is turning, assuming 1/4 of the time | No
MIC5225-1.8YM5-TR | 7V to 1.8V Voltage Regulator | 1 | 7 | 2.3-16V | 1.35-1.85V | N/A | 8 | 0.1 | 1 | 1 | 8.1 | 56 | 56.7 | 0.07955% | https://drive.google.com/file/d/1faSSMPl11bIKwqmh37atNIKp6XqIosHe/view?usp=sharing | Always on 1hr flight, 1 hr peripheral also draw eastimated | Yes
MIC5225-2.8YM5 TR | 7V to 2.8V Voltage Regulator | 1 | 7 | 2.3-16V | 2.35-2.85V | N/A | 5 | 0.1 | 1 | 1 | 5.1 | 35 | 35.7 | 0.05009% | https://drive.google.com/file/d/1faSSMPl11bIKwqmh37atNIKp6XqIosHe/view?usp=sharing | ^ | Yes
MIC5225-3.3YM5-TR | 7V to 3.3V Voltage Regulator | 1 | 7 | 2.3-16V | 2.95-3.35V | N/A | 3 | 0.1 | 1 | 1 | 3.1 | 21 | 21.7 | 0.03045% | https://drive.google.com/file/d/1faSSMPl11bIKwqmh37atNIKp6XqIosHe/view?usp=sharing | ^ | Yes
MIC5225-5.0YM5 TR | 7V to 5.0V Voltage Regulator | 1 | 7 | 2.3-16V | 4.65-5.05V | N/A | 3 | 0.1 | 1 | 1 | 3.1 | 21 | 21.7 | 0.03045% | https://drive.google.com/file/d/1faSSMPl11bIKwqmh37atNIKp6XqIosHe/view?usp=sharing | ^ | Yes
FT230-XS-U | USB to Serial Uart IC | 2 | 5 | 2.97-5.5V VCC 1.62-3.63 VCCIO | .4-VCCIO V | N/A | 8 | 1 | 1 | 1 | 18 | 80 | 90 | 0.1263% | https://drive.google.com/file/d/1aMF35tCYDVIaZ0ryEDQiB-dyMWEsim-W/view?usp=sharing | ^ | Yes
|  |  | 7.4(maybe 8.4) | [7 empty] | 10596.705 | 113841.798 | 71273.5745
|  |  | Max Voltage | [7 empty] | Total mAh | Total max mW | Total mWh
Rails | Items | Max Voltage(V) | Max Current(mA) | Max Regulated Current(mA) | Heat Dissipation(mW)
Rail 1 | 5 | 7.4 | 3322 | N/A | 24582.8
Rail 2 | 7 | 5 | 1636 | 1582 | 8180
Rail 3 | 5 | 3.3 | 395 | 382 | 1303.5
Rail 4 | 2 | 2.8 | 27 | 26 | 75.6
Rail 5 | 3 | 1.8 | 253 | 244 | 455.4

## Version2
Version 2 | [6 empty] | State Based Current(mA) |  | Time in State(hrs/day)
Name | Description | Quantity | Nominal Voltage(V) | Input V Regulation | Output V Variation | Spectral Purity | High | Low | High | Low | Total Consumption/Cycle(mA*hrs) | Max Power(mW) | Total Energy/Cycle (mW*hrs) | Power% | Datasheet link | Comments | Completed
LIPO 11000 2S 7.4V | Battery | 1 | 7.4V |  | 7.4V +- 10% | [5 empty] | -11000 |  | -81400 | -108.3% | https://www.maxamps.com/lipo-11000-2s-7-4v-battery-pack | Undecided, also will need charger | No | -changed battery
(ATMega 328p) Arduino Nano | Microcontroller | 1 | 5 | 6-20V Unregulated(Pin 30) 5V regulated(Pin 27) | 5V +- 10% | N/A | 19 | 1 | 1 | 1 | 20 | 95 | 100 | 0.1331% | https://store.arduino.cc/usa/arduino-nano | Always on during 1hr flight, small(1mA) leakage current estimated | Yes | -added I/O pins for arduino
^ | I/O Pins | 1 | 5 | 5V+-5% | 5V +- 5% | N/A | 600 | 1 | 1 | 1 | 601 | 3000 | 3005 | 4% | https://store.arduino.cc/usa/arduino-nano | ^,40mA max x 15 pins used(overestimated) | Yes | -Completed comments for Raspberry pi
ATMega 328p | Microcontroller | 1 | 5 | 1.8-5.5V | 4.5-5V | N/A | 9 | 2.7 | 1 | 1 | 11.7 | 45 | 58.5 | 0.07786% | https://drive.google.com/file/d/1atykOEdNdoKVKPgCqxFU7pUO-mo_7094/view?usp=sharing | ^ | Yes | -Updated motor power requirements
Raspberry Pi Zero W | Microprocessor | 1 | 5 | 4.63-5.57V | N/A | N/A | 150 | 1 | 1 | 1 | 151 | 750 | 755 | 1.005% | https://www.adafruit.com/product/3400 | ^ | Yes
Raspberry Pi Compute Modules | Vbat | 1 | 5 | 2.5-5V | N/A | N/A | 400 | 1 | 1 | 1 | 401 | 2000 | 2005 | 2.669% | https://drive.google.com/file/d/1S5aWydUc6pw0TgixZKUfUGhhEkZoeMQR/view?usp=sharing | Power used variant on activity, recommended minimum estimated(overstimated) | Yes
^ | 3v3 | 1 | 3.3 | 3.3V+-5% | N/A | N/A | 250 | 1 | 1 | 1 | 251 | 825 | 828.3 | 1.102% | https://drive.google.com/file/d/1S5aWydUc6pw0TgixZKUfUGhhEkZoeMQR/view?usp=sharing | ^ | Yes
^ | 1v8 | 1 | 1.8 | 1.8V+-5% | N/A | N/A | 250 | 1 | 1 | 1 | 251 | 450 | 451.8 | 0.6013% | https://drive.google.com/file/d/1S5aWydUc6pw0TgixZKUfUGhhEkZoeMQR/view?usp=sharing | ^ | Yes
^ | VDAC | 1 | 2.8 | 2.5-3.3V | N/A | N/A | 25 | 1 | 1 | 1 | 26 | 70 | 72.8 | 0.09689% | https://drive.google.com/file/d/1S5aWydUc6pw0TgixZKUfUGhhEkZoeMQR/view?usp=sharing | ^ | Yes
^ | GPIO 0-27 | 1 | 3.3 | 1.8-3.3V | .14-3V | N/A | 50 | 1 | 1 | 1 | 51 | 165 | 168.3 | 0.224% | https://drive.google.com/file/d/1S5aWydUc6pw0TgixZKUfUGhhEkZoeMQR/view?usp=sharing | Only 5 pins used, max 50mA current per I/O set | Yes
^ | GPIO 28-45 | 1 | 3.3 | 1.8-3.3V | .14-3V | N/A | 50 | 1 | 1 | 1 | 51 | 165 | 168.3 | 0.224% | https://drive.google.com/file/d/1S5aWydUc6pw0TgixZKUfUGhhEkZoeMQR/view?usp=sharing | ^ | Yes
MPL3115A2 | Pressure/Temperature Sensor VDD | 1 | 2.5 | 1.95-3.6V | N/A | N/A | 2 | 0.265 | 1 | 1 | 2.265 | 5 | 5.6625 | 0.007537% | https://drive.google.com/file/d/1yr01Xi78aFAP9uDOiIQcZWPEP93LwSbV/view?usp=sharing | Always on during 1hr flight, small(1mA) leakage current estimated | Yes
^ | VDDIO | 1 | 1.8 | 1.62-3.6V | .1-.9(VDDIO) | N/A | 0.5 | 0.5 | 1 | 1 | 1 | 0.9 | 1.8 | 0.002396% | https://drive.google.com/file/d/1q5j4Re87awqTUBITzL8OHKex5bS2XR0f/view?usp=sharing | ^, I/O pin current not specified | No
HC-SR04 | Ultrasonic | 3 | 5 | 5V +-1% | Same as Trig | N/A | 15 | 1 | 1 | 1 | 48 | 225 | 240 | 0.3194% | https://drive.google.com/file/d/1TtpSB2pmre7adCPPsE4JPd05eTOPkMdb/view?usp=sharing | ^ | Yes
MTK 3339 | GPS Module | 1 | 3.3 | 3-4.3V Also in Vbackup | 0-3.3V | N/A | 25 | 1 | 1 | 1 | 26 | 82.5 | 85.8 | 0.1142% | https://drive.google.com/file/d/1mWoPrDEnQztybVbRIB_2A5kyKjJ62z7w/view?usp=sharing | ^ | Yes
^ | GPS Antenna | 1 | 3.3 | 3-3.6V | N/A | N/A | 20 | 1 | 1 | 1 | 21 | 66 | 69.3 | 0.09224% | https://drive.google.com/file/d/1mWoPrDEnQztybVbRIB_2A5kyKjJ62z7w/view?usp=sharing | ^ | Yes
ICM-20948 | IMU 9DoF IC | 1 | 1.8 | 1.71-3.6VDD 1.71-1.95VDDIO | (.1-.9)(VDDIO) | N/A | 3.11 | 1.23 | 1 | 1 | 4.34 | 5.598 | 7.812 | 0.0104% | https://drive.google.com/file/d/1zcN4oXY7YiwJI4uVzpOdaHv_k6EPhOHg/view?usp=sharing | ^ | Yes
Raspberry Pi Camera Module V2 | Camera | 3 | 5 | 5.1+-5% | N/A | N/A | 250 | 1 | 1 | 1 | 753 | 3750 | 3765 | 5.011% | https://www.amazon.com/Raspberry-Pi-Camera-Module-Megapixel/dp/B01ER2SKFS | ^, cameras not finalized | No
Hobbywing XRotor Micro 60A 4in1 ESC BLHeli-32 DShot1200 (3~6S) | ESC/ Motor Telemetry | 1 | 8.4 | 8.4-16.8V | N/A | N/A | 0 | 0 | 0 | 0 | 0 | 0 | 0 | 0% | https://hobbyking.com/en_us/hobbywing-xrotor-micro-60a-4in1-esc-blheli-32-dshot1200-3-6s.html?queryID=16632849d2c87d545598386bc0f8d7cb&objectID=85292&indexName=hbk_live_magento_en_us_products | May not need telemetry. Motors still in development Alternate Power Equation: D=diameter=.2286m T = thrust = 2.45N rho = 1.225kg/m^3 P = Power = 1.634 A at full throttle | No
D1306-CCW | Motor | 4 | 7.4 | 7.4V+-5% | N/A | N/A | 3303 | 1651 | 0.25 | 0.75 | 8256 | 97768.8 | 61094.4 | 81.31% | https://drive.google.com/file/d/1p8-GT8CeA-p_ALbzQjDSlDcmsCHJGdQS/view?usp=sharing | Depends on how much time drone is rising, assuming 1/4 of the time, 1.5x hover power P = k * m^(3/2) / r k = 22.35 r = .1143m m = .25kg WIll need better estimate of power draw | No
AFHDS 2A system | Turnigy iA8 Receiver | 1 | 5 | 4-6.5V(Receiver) | N/A | N/A | 1 | 1 | 1 | 1 | 2 | 5 | 10 | 0.01331% | https://drive.google.com/file/d/1kN2bOoA_29U6SO1wM0piBJzzlqtop_N5/view?usp=sharing | Current for receiver not specified Controller uses 8 AA batteries | No
CS238MG Metal Gear Servo | Servo | 4 | 5 | 4.8-6V | N/A | N/A | 400 | 1 | 0.25 | 0.75 | 403 | 8000 | 2015 | 2.682% | https://hobbyking.com/en_us/corona-cs238mg-metal-gear-servo-4-6kg-0-14sec-22g.html?queryID=6f05347fba3881876e63e3f3d3558ea7&objectID=35613&indexName=hbk_live_magento_en_us_products | Depends on how much time drone is turning, assuming 1/4 of the time | Yes
MIC5225-1.8YM5-TR | 7V to 1.8V Voltage Regulator | 1 | 7 | 2.3-16V | 1.35-1.85V | N/A | 8 | 0.1 | 1 | 1 | 8.1 | 56 | 56.7 | 0.07547% | https://drive.google.com/file/d/1faSSMPl11bIKwqmh37atNIKp6XqIosHe/view?usp=sharing | Always on 1hr flight, 1 hr peripheral also draw eastimated | Yes
MIC5225-2.8YM5 TR | 7V to 2.8V Voltage Regulator | 1 | 7 | 2.3-16V | 2.35-2.85V | N/A | 5 | 0.1 | 1 | 1 | 5.1 | 35 | 35.7 | 0.04752% | https://drive.google.com/file/d/1faSSMPl11bIKwqmh37atNIKp6XqIosHe/view?usp=sharing | ^ | Yes
MIC5225-3.3YM5-TR | 7V to 3.3V Voltage Regulator | 1 | 7 | 2.3-16V | 2.95-3.35V | N/A | 3 | 0.1 | 1 | 1 | 3.1 | 21 | 21.7 | 0.02888% | https://drive.google.com/file/d/1faSSMPl11bIKwqmh37atNIKp6XqIosHe/view?usp=sharing | ^ | Yes
MIC5225-5.0YM5 TR | 7V to 5.0V Voltage Regulator | 1 | 7 | 2.3-16V | 4.65-5.05V | N/A | 3 | 0.1 | 1 | 1 | 3.1 | 21 | 21.7 | 0.02888% | https://drive.google.com/file/d/1faSSMPl11bIKwqmh37atNIKp6XqIosHe/view?usp=sharing | ^ | Yes
FT230-XS-U | USB to Serial Uart IC | 2 | 5 | 2.97-5.5V VCC 1.62-3.63 VCCIO | .4-VCCIO V | N/A | 8 | 1 | 1 | 1 | 18 | 80 | 90 | 0.1198% | https://drive.google.com/file/d/1aMF35tCYDVIaZ0ryEDQiB-dyMWEsim-W/view?usp=sharing | ^ | Yes
|  |  | 7.4(maybe 8.4) | [7 empty] | 11368.705 | 117686.798 | 75133.5745
|  |  | Max Voltage | [7 empty] | Total mAh | Total max mW | Total mWh

## Version1.1
Version 2 | [6 empty] | State Based Current(mA) |  | Time in State(hrs/day)
Name | Description | Quantity | Nominal Voltage(V) | Input V Regulation | Output V Variation | Spectral Purity | High | Low | High | Low | Total Consumption(mA*hrs) | Max Power(mW) | Total Energy/Day (mW*hrs) | Power% | Datasheet link | Comments | Completed
LIPO 8000 2S 7.4V | Battery | 1 | 7.4V |  | 7.4V +- 10% | [5 empty] | -8000 |  | -59200 | -113.6% | https://www.maxamps.com/lipo-8000-2s-7-4v-dual-core-battery-pack | Undecided, also will need charger | No | -Added Completed section
(ATMega 328p) Arduino Nano | Microcontroller | 1 | 5 | 6-20V Unregulated(Pin 30) 5V regulated(Pin 27) | 5V +- 10% | N/A | 19 | 1 | 1 | 1 | 20 | 95 | 100 | 0.1919% | https://www.amazon.com/dp/B0097AU5OU/ | Always on during 1hr flight, small(1mA) leakage current estimated | Yes | -Second Check through all materials
ATMega 328p | Microcontroller | 1 | 5 | 1.8-5.5V | 4.5-5V | N/A | 9 | 2.7 | 1 | 1 | 11.7 | 45 | 58.5 | 0.1123% | https://drive.google.com/file/d/1atykOEdNdoKVKPgCqxFU7pUO-mo_7094/view?usp=sharing | ^ | Yes | -Changed data sheet links to drive pdfs, when possible
Raspberry Pi Zero W | Microprocessor | 1 | 5.1 | 4.63-5.57V | N/A | N/A | 150 | 1 | 1 | 1 | 151 | 765 | 770.1 | 1.478% | https://www.adafruit.com/product/3400 | ^, will need better power draw estimate | No | -Changed data sheet links to drive pdfs, when possible
Raspberry Pi Compute Modules | Vbat | 1 | 5 | 2.5-5V | N/A | N/A | 400 | 1 | 1 | 1 | 401 | 2000 | 2005 | 3.848% | https://drive.google.com/file/d/1S5aWydUc6pw0TgixZKUfUGhhEkZoeMQR/view?usp=sharing | Power used variant on activity, recommended minimum estimated | No | -Added Raspberry pi compute modules
^ | 3v3 | 1 | 3.3 | 3.3V+-5% | N/A | N/A | 250 | 1 | 1 | 1 | 251 | 825 | 828.3 | 1.59% | https://drive.google.com/file/d/1S5aWydUc6pw0TgixZKUfUGhhEkZoeMQR/view?usp=sharing | ^ | No | -Added Voltage Regulators
^ | 1v8 | 1 | 1.8 | 1.8V+-5% | N/A | N/A | 250 | 1 | 1 | 1 | 251 | 450 | 451.8 | 0.867% | https://drive.google.com/file/d/1S5aWydUc6pw0TgixZKUfUGhhEkZoeMQR/view?usp=sharing | ^ | No
^ | VDAC | 1 | 2.8 | 2.5-3.3V | N/A | N/A | 25 | 1 | 1 | 1 | 26 | 70 | 72.8 | 0.1397% | https://drive.google.com/file/d/1S5aWydUc6pw0TgixZKUfUGhhEkZoeMQR/view?usp=sharing | ^ | Yes
^ | GPIO 0-27 | 1 | 3.3 | 1.8-3.3V | .14-3V | N/A | 50 | 1 | 1 | 1 | 51 | 165 | 168.3 | 0.323% | https://drive.google.com/file/d/1S5aWydUc6pw0TgixZKUfUGhhEkZoeMQR/view?usp=sharing | only 5 pins used, max 50mA current per I/O set | Yes
^ | GPIO 28-45 | 1 | 3.3 | 1.8-3.3V | .14-3V | N/A | 50 | 1 | 1 | 1 | 51 | 165 | 168.3 | 0.323% | https://drive.google.com/file/d/1S5aWydUc6pw0TgixZKUfUGhhEkZoeMQR/view?usp=sharing | ^ | Yes
MPL3115A2 | Pressure/Temperature Sensor VDD | 1 | 2.5 | 1.95-3.6V | N/A | N/A | 2 | 0.265 | 1 | 1 | 2.265 | 5 | 5.6625 | 0.01087% | https://drive.google.com/file/d/1yr01Xi78aFAP9uDOiIQcZWPEP93LwSbV/view?usp=sharing | Always on during 1hr flight, small(1mA) leakage current estimated | No
^ | VDDIO | 1 | 1.8 | 1.62-3.6V | .1-.9(VDDIO) | N/A | 0.5 | 0.5 | 1 | 1 | 1 | 0.9 | 1.8 | 0.003454% | https://drive.google.com/file/d/1q5j4Re87awqTUBITzL8OHKex5bS2XR0f/view?usp=sharing | ^ | No
HC-SR04 | Ultrasonic | 3 | 5 | 5V +-1% | Same as Trig | N/A | 15 | 1 | 1 | 1 | 48 | 225 | 240 | 0.4606% | https://drive.google.com/file/d/1TtpSB2pmre7adCPPsE4JPd05eTOPkMdb/view?usp=sharing | ^ | Yes
MTK 3339 | GPS Module | 1 | 3.3 | 3-4.3V Also in Vbackup | 0-3.3V | N/A | 25 | 1 | 1 | 1 | 26 | 82.5 | 85.8 | 0.1647% | https://drive.google.com/file/d/1mWoPrDEnQztybVbRIB_2A5kyKjJ62z7w/view?usp=sharing | ^ | Yes
^ | GPS Antenna | 1 | 3.3 | 3-3.6V | N/A | N/A | 20 | 1 | 1 | 1 | 21 | 66 | 69.3 | 0.133% | https://drive.google.com/file/d/1mWoPrDEnQztybVbRIB_2A5kyKjJ62z7w/view?usp=sharing | ^ | Yes
ICM-20948 | IMU 9DoF IC | 1 | 1.8 | 1.71-3.6VDD 1.71-1.95VDDIO | (.1-.9)(VDDIO) | N/A | 3.11 | 1.23 | 1 | 1 | 4.34 | 5.598 | 7.812 | 0.01499% | https://drive.google.com/file/d/1zcN4oXY7YiwJI4uVzpOdaHv_k6EPhOHg/view?usp=sharing | ^ | Yes
Raspberry Pi Camera Module V2 | Camera | 3 | 5 | 5.1+-5% | N/A | N/A | 250 | 1 | 1 | 1 | 753 | 3750 | 3765 | 7.225% | https://www.amazon.com/Raspberry-Pi-Camera-Module-Megapixel/dp/B01ER2SKFS | ^, cameras not finalized | No
Hobbywing XRotor Micro 60A 4in1 ESC BLHeli-32 DShot1200 (3~6S) | ESC/ Motor Telemetry | 4 |  | 8.4-16.8V | N/A | N/A |  |  |  |  | 0 | 0 | 0 | 0% | https://hobbyking.com/en_us/hobbywing-xrotor-micro-60a-4in1-esc-blheli-32-dshot1200-3-6s.html?queryID=16632849d2c87d545598386bc0f8d7cb&objectID=85292&indexName=hbk_live_magento_en_us_products | May not need telemetry, 4x21 A? Alternate Power Equation: D=diameter=.2286m T = thrust = 2.45N rho = 1.225kg/m^3 P = Power = 1.634 A at full throttle | No
D1306-CCW | Motor | 4 | 7.4 | 7.4V+-5% | N/A | N/A | 1851 | 1234 | 0.25 | 0.75 | 5553 | 54789.6 | 41092.2 | 78.86% | https://drive.google.com/file/d/1p8-GT8CeA-p_ALbzQjDSlDcmsCHJGdQS/view?usp=sharing | Depends on how much time drone is rising, assuming 1/4 of the time, 1.5x hover power P = k * m^(3/2) / r k = 22.35 r = .1143m m = .125kg WIll need better estimate of power draw | No
AFHDS 2A system | Turnigy iA8 Receiver | 1 | 5 | 4-6.5V(Receiver) | N/A | N/A | 1 | 1 | 1 | 1 | 2 | 5 | 10 | 0.01919% | https://drive.google.com/file/d/1kN2bOoA_29U6SO1wM0piBJzzlqtop_N5/view?usp=sharing | Current for receiver not specified Controller uses 8 AA batteries | No
CS238MG Metal Gear Servo | Servo | 4 | 5 | 4.8-6V | N/A | N/A | 400 | 1 | 0.25 | 0.75 | 403 | 8000 | 2015 | 3.867% | https://hobbyking.com/en_us/corona-cs238mg-metal-gear-servo-4-6kg-0-14sec-22g.html?queryID=6f05347fba3881876e63e3f3d3558ea7&objectID=35613&indexName=hbk_live_magento_en_us_products | Depends on how much time drone is turning, assuming 1/4 of the time | Yes
MIC5225-1.8YM5-TR | 5V to 1.8V Voltage Regulator | 1 | 5 | 2.3-16V | 1.35-1.85V | N/A | 8 | 0.1 | 1 | 1 | 8.1 | 40 | 40.5 | 0.07772% | https://drive.google.com/file/d/1faSSMPl11bIKwqmh37atNIKp6XqIosHe/view?usp=sharing | Always on 1hr flight, 1 hr peripheral also draw eastimated | Yes
MIC5225-2.8YM5 TR | 5V to 2.8V Voltage Regulator | 1 | 5 | 2.3-16V | 2.35-2.85V | N/A | 5 | 0.1 | 1 | 1 | 5.1 | 25 | 25.5 | 0.04894% | https://drive.google.com/file/d/1faSSMPl11bIKwqmh37atNIKp6XqIosHe/view?usp=sharing | ^ | Yes
MIC5225-3.3YM5-TR | 5V to 3.3V Voltage Regulator | 1 | 5 | 2.3-16V | 2.95-3.35V | N/A | 3 | 0.1 | 1 | 1 | 3.1 | 15 | 15.5 | 0.02975% | https://drive.google.com/file/d/1faSSMPl11bIKwqmh37atNIKp6XqIosHe/view?usp=sharing | ^ | Yes
MIC5225-5.0YM5 TR | 7V to 5.0V Voltage Regulator | 1 | 7 | 2.3-16V | 4.65-5.05V | N/A | 3 | 0.1 | 1 | 1 | 3.1 | 21 | 21.7 | 0.04164% | https://drive.google.com/file/d/1faSSMPl11bIKwqmh37atNIKp6XqIosHe/view?usp=sharing | ^ | Yes
FT230-XS-U | USB to Serial Uart IC | 2 | 5 | 2.97-5.5V VCC 1.62-3.63 VCCIO | .4-VCCIO V | N/A | 8 | 1 | 1 | 1 | 18 | 80 | 90 | 0.1727% | https://drive.google.com/file/d/1aMF35tCYDVIaZ0ryEDQiB-dyMWEsim-W/view?usp=sharing | ^ | Yes
|  |  | 7.4 | [7 empty] | 8064.705 | 71690.598 | 52108.8745
|  |  | Max Voltage | [7 empty] | Total mAh | Total max mW | Total mWh

## Version1
Version 1 | [6 empty] | State Based Current(mA) |  | Time in State(hrs/day)
Name | Description | Quantity | Nominal Voltage(V) | Input V Regulation | Output V Variation | Spectral Purity | High | Low | High | Low | Total Consumption(mA*hrs) | Max Power(mW) | Total Energy/Day (mW*hrs) | Power% | Shop link | Comments
LIPO 8000 2S 7.4V | Battery | 1 | 7.4V |  | 7.4V +- 10% | [5 empty] | -8000 |  | -59200 | -128.6% | https://www.maxamps.com/lipo-8000-2s-7-4v-dual-core-battery-pack
(ATMega 328p) Arduino Nano | Microcontroller | 1 | 5 | 6-20V Unregulated(Pin 30) 5V regulated(Pin 27) | 5V +- 10% | N/A | 19 | 1 | 1 | 1 | 20 | 95 | 100 | 0.2173% | https://www.amazon.com/dp/B0097AU5OU/ | Always on 1hr flight, 1 hr peripheral also draw eastimated
ATMega 328p | Microcontroller | 1 | 5 | 1.8-5.5V | 4.5-5V | N/A | 5.2 | 1.2 | 1 | 1 | 6.4 | 26 | 32 | 0.06954% | https://ww1.microchip.com/downloads/en/DeviceDoc/ATmega48A-PA-88A-PA-168A-PA-328-P-DS-DS40002061B.pdf | ^
Raspberry Pi Zero W | Microprocessor | 1 | 5.1 | 4.63-5.57V | N/A | N/A | 150 | 1 | 1 | 1 | 151 | 765 | 770.1 | 1.673% | https://www.adafruit.com/product/3400 | ^
| Different Modules | [14 empty] | ^
MPL3115A2 | Pressure/Temperature Sensor | 1 | 2.5 | 1.95-3.6V | .1-.9(VDD) | N/A | 2 | 0.265 | 1 | 1 | 2.265 | 5 | 5.6625 | 0.0123% | https://www.adafruit.com/product/1893 | ^, will need 2 voltage inputs
HC-SR04 | Ultrasonic | 3 | 5 | 5V +-1% | Same as Trig | N/A | 15 | 1 | 1 | 1 | 48 | 225 | 240 | 0.5215% | https://www.sparkfun.com/products/15569 | ^
MTK 3339 | GPS Module | 1 | 3.3 | 3-4.3V | 0-3.3V | N/A | 25 | 1 | 1 | 1 | 26 | 82.5 | 85.8 | 0.1864% | https://www.adafruit.com/product/790 | ^
ICM-20948 | IMU 9DoF IC | 1 | 1.8 | 1.71-3.6V | (1.71-1.95V)*.9 1.8V typical | N/A | 3.11 | 1.23 | 1 | 1 | 4.34 | 5.598 | 7.812 | 0.01698% | https://www.digikey.com/en/products/detail/tdk-invensense/ICM-20948/6623535 | ^
Raspberry Pi Camera Module V2 | Camera | 3 | 5 | 5.1+-5% | N/A | N/A | 250 | 1 | 1 | 1 | 753 | 3750 | 3765 | 8.182% | https://www.amazon.com/Raspberry-Pi-Camera-Module-Megapixel/dp/B01ER2SKFS | ^
Hobbywing XRotor Micro 60A 4in1 ESC BLHeli-32 DShot1200 (3~6S) | ESC/ Motor Telemetry | 4 |  | 8.4-16.8V | N/A | N/A |  |  |  |  | 0 | 0 | 0 | 0% | https://hobbyking.com/en_us/hobbywing-xrotor-micro-60a-4in1-esc-blheli-32-dshot1200-3-6s.html?queryID=16632849d2c87d545598386bc0f8d7cb&objectID=85292&indexName=hbk_live_magento_en_us_products | May not need telemetry, 4x21 A?
D1306-CCW | Motor | 4 | 7 | 7V+-5% | N/A | N/A | 1851 | 1234 | 0.25 | 0.75 | 5553 | 51828 | 38871 | 84.47% | https://hobbyking.com/en_us/brushless-motor-d1306-4000kv-ccw.html?queryID=ed0b355771423e7a5d3ba36d134f5cfb&objectID=59938&indexName=hbk_live_magento_en_us_products | Depends on how much time drone is rising, assuming 1/4 of the time, P = k * m^(3/2) / r k = 22.35 r = .1143m m = .125kg
AFHDS 2A system | Turnigy 9X 9Ch Mode 2 Transmitter w/ Module & iA8 Receiver and remote controller | 1 | 5 | 4-6.5V | N/A | N/A | 1 | 1 | 1 | 1 | 2 | 5 | 10 | 0.02173% | https://hobbyking.com/en_us/turnigy-9x-9ch-mode-2-transmitter-w-module-ia8-receiver-afhds-2a-system.html?queryID=440392327ad776765bdf5c34ebe79432&objectID=67149&indexName=hbk_live_magento_en_us_products
CS238MG Metal Gear Servo | 4.6kg / 0.14sec | 4 | 5 | 4.8-6V | N/A | N/A | 400 | 1 | 0.25 | 0.75 | 403 | 8000 | 2015 | 4.379% | https://hobbyking.com/en_us/corona-cs238mg-metal-gear-servo-4-6kg-0-14sec-22g.html?queryID=6f05347fba3881876e63e3f3d3558ea7&objectID=35613&indexName=hbk_live_magento_en_us_products | Depends on how much time drone is turning, assuming 1/4 of the time
ANT-LTE-RPC-UFL | GPS Antenna | 1 | 5 | 2.3-5.5V | N/A | N/A | 16.6 | 6.6 | 1 | 1 | 23.2 | 83 | 116 | 0.2521% | https://www.digikey.com/en/products/detail/linx-technologies-inc/ANT-LTE-RPC-UFL/11314387
CSTCE16M0V53-R0 | Resonator | 2 | 7 | [7 empty] | 6992.205 | 64870.098 | 46018.3745
FT230-XS-U | USB to Serial Uart IC |  | Max Voltage | [7 empty] | Total mAh | Total max mW | Total mWh
DX07S016JA1R1500 | USB-C header
10033854-052FSLF | DDR2 SODIM slot (Raspberry Pi Compute Moule)
MIC5225-1.8YM5-TR | 5V to 1.8V Voltage Regulator
MIC5225-2.8YM5 TR | 5V to 2.8V Voltage Regulator