## Sheet1
Long Flight Time Buoyant Drone
Questions/ To Do | Criteria | Indicator | Type | Units | Baseline | Result/Goal | Measurement Strategy
Should baselines be hexacopter from surverys or h-aero similar drone concept? | Affordability | Drone cost | Quantitative | $ | $6000 DJI Matrice 600 Pro price | $10,000. Reach <$6,000 | Bill of Materials (BoM) and estimated manufacturing cost
What level of interference is acceptable? | Minimal Magnetometer Interference | Magnetometer gives reliable results | Quantitative | nT | Magnetometer readings without drone | The magnetometer payload of the drone has an error of less than 10 nanoTeslas | Magnetometer readings while the drone's motors are at varying speeds, and a control measurement with the drone off. Tested with local earth magnetic field.
| Flight Time | Able to stay in the air for a specific amount of time | Quantitative | Min | DJI Matrice 600 Pro system 7X15min | Remain in flight for 1 hour with magnetometer payload | Timing flight time of drone
| Wind Compensation | Can stay stable in flight in mild to moderate wind conditions | Quantitative | m | Ideal Path | Able to stay within (3-4 meters) of ideal path@ 13-18 mph wind (lvl 4 on Beaufort Wind Scale) | Identifying actual position in lab compared to ideal path, under controlled conditions
Need a lot of research and technical knowledge | Low Power Cost/High Efficiency | Battery use / min | Quantitative | W h / min | DJI Matrice 600 Pro Power Costs "to be researched" | Half of DJI Matrice 600 power costs | Measuring charge drainage of battery, via voltage, over time, at variety of power levels
Is this determined by size of the balloon? | Low Helium Loss | Drone maintains buoyancy | Quantitative | weight (N) | N/A | Drone maintains 90% of buoyancy over 1 week period | weigh drone after one week and compare weight to the original value
Are we manking this for the average person or researchers | Fast Response Time | Control Interactiveness | Quantitative | N/A | Minimum delay from controls | less than half a second delay from control to execution | Timing difference between command and drone execution
Should the payload goal be Societal or Technological? | Magnetometer Payload | Able to hold the mass of a magnetometer | Quantitative | kg | Average magnetometer weight | 1 kilogram | Flight tests with 1kg weight
| Low Noise Pollution | Drone is quiet | Quantitative | dB | DJI Matrice Noise Level 66dB | less than 65dB noise | Measure dB level
Economic
Technology
Environment
Society
Gordon/Mircea email questions
Drone Cost?
Magnatomiter interference that is acceptable?
USGS Contact Info
Payload weight
Spicifics on Magnatometer payload
spicifics on hexcopter used previously, price and speed

## Change log
Date of change | Notes
2021-01-13 | Deleted Modularity row. Modularity is not a critieria we need since we're focused on USGS as our sole client.
(4,LM) Added specification to measurement strategy of
(6,LM) Specified indoor test
(7,HI) added "to be researched" to power cost per min of DJI Matrice 600
(9,DE) Type is changed to qualitative to quantitative